## FC 302
2012.06.14 /KE
FC 302 |  |  |  | Horizontal braking 10% duty cycle | [15 empty] | Vertical braking 40% duty cycle | [15 empty] | Old part numbers from brake design guide MG90O102
Drive data |  |  |  | Brake Resistor data | [13 empty] | Installation |  | Brake Resistor data | [13 empty] | Installation |  | 10% |  |  | 40%
|  |  |  | Rrec | Pbr,cont. | Danfoss Part Number |  |  |  | 2D drawing file name |  |  |  | 3D drawing file name |  |  |  | Cable Cross section | Thermo relay | Rrec | Pbr,cont. | Danfoss Part Number |  |  |  | 2D drawing file name |  |  |  | 3D drawing file name |  |  |  | Cable Cross section | Thermo relay | Part no. | Rrec | Pbr,cont | Part no. | Rrec | Pbr,cont
Mains | Pm | Rmin | Rbr,nom |  |  | Wire IP54 | Screw Terminal IP21 | Screw Terminal IP65 | Screw Terminal IP20 | Wire IP54 | Screw Terminal IP21 | Screw Terminal IP65 | Screw Terminal IP20 | Wire IP54 | Screw Terminal IP21 | Screw Terminal IP65 | Screw Terminal IP20 |  |  |  |  | Wire IP54 | Screw Terminal IP21 | Screw Terminal IP65 | Screw Terminal IP20 | Wire IP54 | Screw Terminal IP21 | Screw Terminal IP65 | Screw Terminal IP20 | Wire IP54 | Screw Terminal IP21 | Screw Terminal IP65 | Screw Terminal IP20
[type] | [kW] | [Ohm] | [Ohm] | [Ohm] | [kW] |  |  |  |  | .dxf .pdf | .dxf .pdf | .dxf .pdf | .dxf .pdf | .step | .step | .step | .step | [mm^2] | [A] | [Ohm] | [kW] |  |  |  |  | .dxf .pdf | .dxf .pdf | .dxf .pdf | .dxf .pdf | .step | .step | .step | .step | [mm^2] | [A] |  | [Ohm] | [kW] |  | [Ohm] | [kW]
T2 | 0.25 | 380 | 475.276 | 410 | 0.1 | 175u3004 | x | x | x | 914CCHxxxCT | x | x | x | 914CCH145CT | x | x | x | 1.5 | 0.5 | 410 | 0.1 | 175u3004 | x | x | x | 914CCHxxxCT | x | x | x | 914CCH145CT | x | x | x | 1.5 | 0.5 | 175U1841 | 425 | 0.095 | 175U1841 | 425 | 0.095
T2 | 0.37 | 275 | 320.832 | 300 | 0.1 | 175u3006 | x | x | x | 914CCHxxxCT | x | x | x | 914CCH145CT | x | x | x | 1.5 | 0.6 | 300 | 0.2 | 175u3096 | x | x | x | 914CCHxxxCT | x | x | x | 914CCH251CT | x | x | x | 1.5 | 0.8 | 175U1842 | 310 | 0.25 | 175U1842 | 310 | 0.25
T2 | 0.55 | 188 | 215.7029 | 200 | 0.1 | 175u3011 | x | x | x | 914CCHxxxCT | x | x | x | 914CCH145CT | x | x | x | 1.5 | 0.7 | 200 | 0.2 | 175u3008 | x | x | x | 914CCHxxxCT | x | x | x | 914CCH251CT | x | x | x | 1.5 | 0.9 | 175U1843 | 210 | 0.285 | 175U1843 | 210 | 0.285
T2 | 0.75 | 130 | 158.1318 | 145 | 0.1 | 175u3016 | x | x | x | 914CCHxxxCT | x | x | x | 914CCH145CT | x | x | x | 1.5 | 0.8 | 145 | 0.3 | 175u3300 | x | x | x | 914CCHxxxCT | x | x | x | 914CCH355CT | x | x | x | 1.5 | 1.3 | 175U1820 | 145 | 0.065 | 175U1920 | 145 | 0.26
T2 | 1.1 | 81 | 105.1369 | 100 | 0.1 | 175u3021 | x | x | x | 914CCHxxxCT | x | x | x | 914CCH145CT | x | x | x | 1.5 | 0.9 | 100 | 0.45 | 175u3301 | 175u3402 | 175u3401 | x | 914CBR-VxxxCT | 914CBR-VxxxDT | 914CBR-VxxxBT | x | 914CBR-V260CT | 914CBR-V260DT | 914CBR-V260BT | x | 1.5 | 2 | 175U1821 | 90 | 0.095 | 175U1921 | 90 | 0.43
T2 | 1.5 | 58.5 | 76.0026 | 70 | 0.2 | 175u3026 | x | x | x | 914CCHxxxCT | x | x | x | 914CCH251CT | x | x | x | 1.5 | 1.6 | 70 | 0.57 | 175u3302 | 175u3404 | 175u3403 | x | 914CBR-VxxxCT | 914CBR-VxxxDT | 914CBR-VxxxBT | x | 914CBR-V330CT | 914CBR-V330DT | 914CBR-V330BT | x | 1.5 | 2.7 | 175U1822 | 65 | 0.25 | 175U1922 | 65 | 0.8
T2 | 2.2 | 45 | 50.9751 | 48 | 0.2 | 175u3031 | x | x | x | 914CCHxxxCT | x | x | x | 914CCH251CT | x | x | x | 1.5 | 1.9 | 48 | 0.96 | 175u3303 | 175u3406 | 175u3405 | x | 914CBR-VxxxCT | 914CBR-VxxxDT | 914CBR-VxxxBT | x | 914CBR-V560CT | 914CBR-V560DT | 914CBR-V560BT | x | 1.5 | 4.2 | 175U1823 | 50 | 0.285 | 175U1923 | 50 | 1
T2 | 3 | 31.5 | 36.952 | 35 | 0.3 | 175u3325 | x | x | x | 914CCHxxxCT | x | x | x | 914CCH355CT | x | x | x | 1.5 | 2.7 | 35 | 1.13 | 175u3304 | 175u3408 | 175u3407 | x | 914CBR-VxxxCT | 914CBR-VxxxDT | 914CBR-VxxxBT | x | 914CBR-V660CT | 914CBR-V660DT | 914CBR-V660BT | x | 1.5 | 5.4 | 175U1824 | 35 | 0.43 | 175U1924 | 35 | 1.35
T2 | 3.7 | 22.5 | 29.6553 | 27 | 0.36 | 175u3326 | 175u3477 | 175u3478 | x | 914CBR-VxxxCT | 914CBR-VxxxDT | 914CBR-VxxxBT | x | 914CBR-V210CT | 914CBR-V210DT | 914CBR-V210BT | x | 1.5 | 3.5 | 27 | 1.4 | 175u3305 | 175u3410 | 175u3409 | x | 914CBT-HxxxCHT | 914CBT-HxxxDHT | 914CBT-HxxxBHT | x | 914CBT-H400CHT | 914CBT-H400DHT | 914CBT-H400BHT | x | 1.5 | 6.8 | 175U1825 | 25 | 0.8 | 175U1925 | 25 | 3
T2 | 5.5 | 17.7 | 19.7039 | 18 | 0.57 | 175u3327 | 175u3442 | 175u3441 | x | 914CBR-VxxxCT | 914CBR-VxxxDT | 914CBR-VxxxBT | x | 914CBR-V330CT | 914CBR-V330DT | 914CBR-V330BT | x | 1.5 | 5.3 | 18 | 2.2 | 175u3306 | 175u3412 | 175u3411 | x | 914CBT-HxxxCHT | 914CBT-HxxxDHT | 914CBT-HxxxBHT | x | 914CBT-H560CHT | 914CBT-H560DHT | 914CBT-H560BHT | x | 1.5 | 10.4 | 175U1826 | 20 | 1 | 175U1926 | 20 | 3.5
T2 | 7.5 | 12.6 | 14.2778 | 13 | 0.68 | 175u3328 | 175u3059 | 175u3060 | x | 914CBR-VxxxCT | 914CBR-VxxxDT | 914CBR-VxxxBT | x | 914CBR-V400CT | 914CBR-V400DT | 914CBR-V400BT | x | 1.5 | 6.8 | 13 | 3.2 | 175u3307 | 175u3414 | 175u3413 | x | 914CBT-HxxxCHT | 914CBT-HxxxDHT | 914CBT-HxxxBHT | x | 914CBT-H760CHT | 914CBT-H760DHT | 914CBT-H760BHT | x | 2.5 | 14.7 | 175U1827 | 15 | 2 | 175U1927 | 15 | 5
T2 | 11 | 8.7 | 9.6545 | 9 | 1.13 | 175u3329 | 175u3068 | 175u3069 | x | 914CBR-VxxxCT | 914CBR-VxxxDT | 914CBR-VxxxBT | x | 914CBR-V660CT | 914CBR-V660DT | 914CBR-V660BT | x | 2.5 | 10.5 | 9 | 5.5 | x | 175u3176 | 175u3177 | x | x | 929CBT-VxxxGHT | 929CBT-VxxxBGHT | x | x | 929CBT-V760GHT | 929CBT-V760BGHT | x | 4 | 23.2 | 175U1828 | 10 | 2.8 | 175U1928 | 10 | 9
T2 | 15 | 5.3 | 7.456 | 5.7 | 1.4 | 175u3330 | 175u3073 | 175u3074 | x | 914CBT-HxxxCHT | 914CBT-HxxxDHT | 914CBT-HxxxBHT | x | 914CBT-H400CHT | 914CBT-H400DHT | 914CBT-H400BHT | x | 4 | 14.7 | 5.7 | 6 | x | x | x | 175u3233 | x | x | x | 917CM15 | x | x | x | N/A | 10 | 32.5 | 175U1829 | 7 | 4 | 175U1929 | 7 | 10
T2 | 18.5 | 5.1 | 6.0172 | 5.7 | 1.7 | 175u3331 | 175u3483 | 175u3484 | x | 914CBT-HxxxCHT | 914CBT-HxxxDHT | 914CBT-HxxxBHT | x | 914CBT-H460CHT | 914CBT-H460DHT | 914CBT-H460BHT | x | 4 | 16.2 | 5.6667 | 8 | x | x | x | 175u3234 | x | x | x | 917CM15 | x | x | x | N/A | 10 | 37.6 | 175U1830 | 6 | 4.8 | 175U1930 | 6 | 12.7
T2 | 22 | 3.2 | 5.0409 | 3.5 | 2.2 | 175u3332 | 175u3080 | 175u3081 | x | 914CBT-HxxxCHT | 914CBT-HxxxDHT | 914CBT-HxxxBHT | x | 914CBT-H560CHT | 914CBT-H560DHT | 914CBT-H560BHT | x | 6 | 23.5 | 3.5 | 9 | x | x | x | 175u3235 | x | x | x | 917CM15 | x | x | x | N/A | 16 | 50.8 | 175U1954 | 4.7 | 6 | x | - | -
T2 | 30 | 3 | 3.6689 | 3.5 | 2.8 | 175u3333 | 175u3448 | 175u3447 | x | 914CBT-HxxxCHT | 914CBT-HxxxDHT | 914CBT-HxxxBHT | x | 914CBT-H660CHT | 914CBT-H660DHT | 914CBT-H660BHT | x | 10 | 26.5 | 3.5 | 14 | x | x | x | 175u3224 | x | x | x | 917CM17 | x | x | x | N/A | 25 | 63.3 | 175U1955 | 3.3 | 8 | x | - | -
T2 | 37 | 2.4 | 2.9734 | 2.8 | 3.2 | 175u3334 | 175u3086 | 175u3087 | x | 914CBT-HxxxCHT | 914CBT-HxxxDHT | 914CBT-HxxxBHT | x | 914CBT-H760CHT | 914CBT-H760DHT | 914CBT-H760BHT | x | 16 | 31.7 | 2.8 | 17 | x | x | x | 175u3227 | x | x | x | 917CM25 | x | x | x | N/A | 35 | 78 | 175U1956 | 2.7 | 10 | x | - | -
T5 | 0.37 | 1000 | 1389.21 | 1200 | 0.1 | 175u3000 | x | x | x | 914CCHxxxCT | x | x | x | 914CCH145CT | x | x | x | 1.5 | 0.3 | 1200 | 0.2 | 175u3101 | x | x | x | 914CCHxxxCT | x | x | x | 914CCH251CT | x | x | x | 1.5 | 0.4 | 175U1840 | 620 | 0.065 | 175U1940 | 620 | 0.26
T5 | 0.55 | 620 | 928.7965 | 850 | 0.1 | 175u3001 | x | x | x | 914CCHxxxCT | x | x | x | 914CCH145CT | x | x | x | 1.5 | 0.4 | 850 | 0.2 | 175u3308 | x | x | x | 914CCHxxxCT | x | x | x | 914CCH251CT | x | x | x | 1.5 | 0.5 | 175U1840 | 620 | 0.065 | 175U1940 | 620 | 0.26
T5 | 0.75 | 558 | 678.3288 | 630 | 0.1 | 175u3002 | x | x | x | 914CCHxxxCT | x | x | x | 914CCH145CT | x | x | x | 1.5 | 0.4 | 630 | 0.3 | 175u3309 | x | x | x | 914CCHxxxCT | x | x | x | 914CCH355CT | x | x | x | 1.5 | 0.7 | 175U1840 | 620 | 0.065 | 175U1940 | 620 | 0.26
T5 | 1.1 | 382 | 452.54 | 410 | 0.1 | 175u3004 | x | x | x | 914CCHxxxCT | x | x | x | 914CCH145CT | x | x | x | 1.5 | 0.5 | 410 | 0.45 | 175u3310 | 175u3416 | 175u3415 | x | 914CBR-VxxxCT | 914CBR-VxxxDT | 914CBR-VxxxBT | x | 914CBR-V260CT | 914CBR-V260DT | 914CBR-V260BT | x | 1.5 | 1 | 175U1841 | 425 | 0.095 | 175U1941 | 425 | 0.43
T5 | 1.5 | 260 | 325.8633 | 270 | 0.2 | 175u3007 | x | x | x | 914CCHxxxCT | x | x | x | 914CCH251CT | x | x | x | 1.5 | 0.8 | 270 | 0.57 | 175u3311 | 175u3418 | 175u3417 | x | 914CBR-VxxxCT | 914CBR-VxxxDT | 914CBR-VxxxBT | x | 914CBR-V330CT | 914CBR-V330DT | 914CBR-V330BT | x | 1.5 | 1.4 | 175U1842 | 310 | 0.25 | 175U1942 | 310 | 0.8
T5 | 2.2 | 189 | 218.5918 | 200 | 0.2 | 175u3008 | x | x | x | 914CCHxxxCT | x | x | x | 914CCH251CT | x | x | x | 1.5 | 0.9 | 200 | 0.96 | 175u3312 | 175u3420 | 175u3419 | x | 914CBR-VxxxCT | 914CBR-VxxxDT | 914CBR-VxxxBT | x | 914CBR-V560CT | 914CBR-V560DT | 914CBR-V560BT | x | 1.5 | 2.1 | 175U1843 | 210 | 0.285 | 175U1943 | 210 | 1.35
T5 | 3 | 135 | 158.4728 | 145 | 0.3 | 175u3300 | x | x | x | 914CCHxxxCT | x | x | x | 914CCH355CT | x | x | x | 1.5 | 1.3 | 145 | 1.13 | 175u3313 | 175u3422 | 175u3421 | x | 914CBR-VxxxCT | 914CBR-VxxxDT | 914CBR-VxxxBT | x | 914CBR-V660CT | 914CBR-V660DT | 914CBR-V660BT | x | 1.5 | 2.7 | 175U1844 | 150 | 0.43 | 175U1944 | 150 | 2
T5 | 4 | 99 | 117.2301 | 110 | 0.45 | 175u3335 | 175u3450 | 175u3449 | x | 914CBR-VxxxCT | 914CBR-VxxxDT | 914CBR-VxxxBT | x | 914CBR-V260CT | 914CBR-V260DT | 914CBR-V260BT | x | 1.5 | 1.9 | 110 | 1.7 | 175u3314 | 175u3424 | 175u3423 | x | 914CBT-HxxxCHT | 914CBT-HxxxDHT | 914CBT-HxxxBHT | x | 914CBT-H460CHT | 914CBT-H460DHT | 914CBT-H460BHT | x | 1.5 | 3.7 | 175U1845 | 110 | 0.6 | 175U1945 | 110 | 2.4
T5 | 5.5 | 72 | 84.435 | 80 | 0.57 | 175u3336 | 175u3452 | 175u3451 | x | 914CBR-VxxxCT | 914CBR-VxxxDT | 914CBR-VxxxBT | x | 914CBR-V330CT | 914CBR-V330DT | 914CBR-V330BT | x | 1.5 | 2.5 | 80 | 2.2 | 175u3315 | 175u3138 | 175u3139 | x | 914CBT-HxxxCHT | 914CBT-HxxxDHT | 914CBT-HxxxBHT | x | 914CBT-H560CHT | 914CBT-H560DHT | 914CBT-H560BHT | x | 1.5 | 5 | 175U1846 | 80 | 0.85 | 175U1946 | 80 | 3
T5 | 7.5 | 50 | 61.4022 | 56 | 0.68 | 175u3337 | 175u3027 | 175u3028 | x | 914CBR-VxxxCT | 914CBR-VxxxDT | 914CBR-VxxxBT | x | 914CBR-V400CT | 914CBR-V400DT | 914CBR-V400BT | x | 1.5 | 3.3 | 56 | 3.2 | 175u3316 | 175u3428 | 175u3427 | x | 914CBT-HxxxCHT | 914CBT-HxxxDHT | 914CBT-HxxxBHT | x | 914CBT-H760CHT | 914CBT-H760DHT | 914CBT-H760BHT | x | 1.5 | 7.1 | 175U1847 | 65 | 1 | 175U1947 | 65 | 4.5
T5 | 11 | 36 | 41.2396 | 38 | 1.13 | 175u3338 | 175u3034 | 175u3035 | x | 914CBR-VxxxCT | 914CBR-VxxxDT | 914CBR-VxxxBT | x | 914CBR-V660CT | 914CBR-V660DT | 914CBR-V660BT | x | 1.5 | 5.2 | 38 | 5 | x | x | x | 175u3236 | x | x | x | 917CM13 | x | x | x | N/A | 1.5 | 11.5 | 175U1848 | 40 | 2 | 175U1948 | 40 | 5
T5 | 15 | 27 | 30.0277 | 28 | 1.4 | 175u3339 | 175u3039 | 175u3040 | x | 914CBT-HxxxCHT | 914CBT-HxxxDHT | 914CBT-HxxxBHT | x | 914CBT-H400CHT | 914CBT-H400DHT | 914CBT-H400BHT | x | 1.5 | 6.7 | 28 | 6 | x | x | x | 175u3237 | x | x | x | 917CM15 | x | x | x | N/A | 2.5 | 14.7 | 175U1849 | 30 | 2.8 | 175U1949 | 30 | 9.3
T5 | 18.5 | 20.3 | 24.2031 | 22 | 1.7 | 175u3340 | 175u3047 | 175u3048 | x | 914CBT-HxxxCHT | 914CBT-HxxxDHT | 914CBT-HxxxBHT | x | 914CBT-H460CHT | 914CBT-H460DHT | 914CBT-H460BHT | x | 1.5 | 8.3 | 22 | 8 | x | x | x | 175u3238 | x | x | x | 917CM15 | x | x | x | N/A | 4 | 19.1 | 175U1850 | 25 | 3.5 | 175U1950 | 25 | 12.7
T5 | 22 | 18 | 20.2548 | 19 | 2.2 | 175u3357 | 175u3049 | 175u3050 | x | 914CBT-HxxxCHT | 914CBT-HxxxDHT | 914CBT-HxxxBHT | x | 914CBT-H560CHT | 914CBT-H560DHT | 914CBT-H560BHT | x | 1.5 | 10.1 | 19 | 10 | x | x | x | 175u3203 | x | x | x | 917CM15 | x | x | x | N/A | 4 | 23 | 175U1851 | 20 | 4 | 175U1951 | 20 | 13
T5 | 30 | 13.4 | 15.7502 | 14 | 2.8 | 175u3341 | 175u3055 | 175u3056 | x | 914CBT-HxxxCHT | 914CBT-HxxxDHT | 914CBT-HxxxBHT | x | 914CBT-H660CHT | 914CBT-H660DHT | 914CBT-H660BHT | x | 2.5 | 13.3 | 14 | 14 | x | x | x | 175u3206 | x | x | x | 917CM17 | x | x | x | N/A | 10 | 31.7 | 175U1852 | 15 | 4.8 | 175U1952 | 15 | 15.6
T5 | 37 | 10.8 | 12.6975 | 12 | 3.2 | 175u3359 | 175u3061 | 175u3062 | x | 914CBT-HxxxCHT | 914CBT-HxxxDHT | 914CBT-HxxxBHT | x | 914CBT-H760CHT | 914CBT-H760DHT | 914CBT-H760BHT | x | 2.5 | 15.3 | 12 | 17 | x | x | x | 175u3210 | x | x | x | 917CM25 | x | x | x | N/A | 10 | 37.7 | 175U1853 | 12 | 5.5 | 175U1953 | 12 | 19
T5 | 45 | 8.8 | 10.4069 | 9.5 | 4.2 | x | 175u3065 | 175u3066 | x | x | 929CBT-VxxxGHT | 929CBT-VxxxBGHT | x | x | 929CBT-V660GHT | 929CBT-V660BGHT | x | 4 | 19.7 | 9.5 | 21 | x | x | x | 175u3213 | x | x | x | 917CM27 | x | x | x | N/A | 16 | 47.1 | 175U2008 | 9.8 | 15 | 175U2007 | 9.8 | 38
T5 | 55 | 6.5 | 8.483 | 7 | 5.5 | x | 175u3070 | 175u3071 | x | x | 929CBT-VxxxGHT | 929CBT-VxxxBGHT | x | x | 929CBT-V760GHT | 929CBT-V760BGHT | x | 6 | 26.3 | 7 | 26 | x | x | x | 175u3216 | x | x | x | 917CM27 | x | x | x | N/A | 25 | 61 | 175U0069 | 7.3 | 13 | 175U0068 | 7.3 | 38
T5 | 75 | 4.2 | 6.1916 | 5.5 | 7 | x | x | x | 175u3231 | x | x | x | 917CM15 | x | x | x | N/A | 10 | 35.7 | 5.5 | 36 | x | x | x | 175u3219 | x | x | x | 917CM37 | x | x | x | N/A | 35 | 81 | 175U0067 | 6 | 15 | 175U0066 | 6 | 45
T5 | 90 | 3.6 | 5.1436 | 4.7 | 9 | x | x | x | 175u3079 | x | x | x | 917CM15 | x | x | x | N/A | 16 | 43.8 | 4.7 | 42 | x | x | x | 175u3221 | x | x | x | 917CM37 | x | x | x | N/A | 50 | 94.6 | 175U1960 | 3.8 | 22 | 2x175U0072 | 3.8 | 76
T5 | 110 | 3 | 4.1996 | 3.7 | 11 | x | x | x | 175u3083 | x | x | x | 917CM17 | x | x | x | N/A | 25 | 54.6 | 3.7 | 52 | x | x | x | 175u3223 | x | x | x | 917CMD27 | x | x | x | N/A | 70 | 118.6 | 175U1961 | 3.2 | 27 | 2x175U0073 | 3.2 | 90
T5 | 132 | 2.5 | 3.4923 | 3.3 | 13 | x | x | x | 175u3084 | x | x | x | 917CM17 | x | x | x | N/A | 35 | 62.8 | 3.3 | 60 | x | x | x | 175u3225 | x | x | x | 917CMD27 | x | x | x | N/A | 2 x 35 | 134.9 | 175U1962 | 2.6 | 32 | 2x175U0074 | 2.6 | 112
T5 | 160 | 2 | 2.8752 | 2.7 | 16 | x | x | x | 175u3088 | x | x | x | 917CM25 | x | x | x | N/A | 50 | 77 | 2.7 | 78 | x | x | x | 175u3228 | x | x | x | 917CMD37 | x | x | x | N/A | 2 x 50 | 170 | 175U1963 | 2.1 | 39 | 2x175U0075 | 3.15 | 90
T5 | 200 | 1.6 | 2.2953 | 2.1 | 20 | x | x | x | 175u3091 | x | x | x | 917CM25 | x | x | x | N/A | 70 | 97.6 | 2.1 | 90 | x | x | x | 175u3230 | x | x | x | 917CMD37 | x | x | x | N/A | 2 x 70 | 207.1 | 2x175U1061 | 3.3 | 56 | x | - | -
T5 | 250 | 1.2 | 1.8363 | 1.7 | 26 | x | x | x | 175u3093 | x | x | x | 917CM27 | x | x | x | N/A | 2 x 35 | 123.7 | 1.7 | - | x | x | x | x | x | x | x | x | x | x | x | x | - | - | 3x175U1062 | 1.7333 | 108 | x | - | -
T5 | 315 | 1.2 | 1.4574 | 1.3 | 32 | x | x | x | 175u3097 | x | x | x | 917CM27 | x | x | x | N/A | 2 x 35 | 156.9 | 1.3 | - | x | x | x | x | x | x | x | x | x | x | x | x | - | - | 3x175U1064 | 1.4 | 150 | x | - | -
T5 | 355 | 1.2 | 1.2931 | 1.2 | 36 | x | x | x | 175u3098 | x | x | x | 917CM37 | x | x | x | N/A | 2 x 50 | 173.3 | 1.2 | - | x | x | x | x | x | x | x | x | x | x | x | x | - | - | 3x175U1064 | 1.4 | 150 | x | - | -
T5 | 400 | 1.1 | 1.1417 | 1.1 | 42 | x | x | x | 175u3099 | x | x | x | 917CM37 | x | x | x | N/A | 2 x 50 | 195.5 | 1.1 | - | x | x | x | x | x | x | x | x | x | x | x | x | - | - | 3x175U1064 | 1.4 | 150 | x | - | -
T5 | 450 | 0.9 | 1.0149 | 2 x 1,9 | - | x | x | x | x | x | x | x | x | x | x | x | x | - | - | 2 x 1,9 | - | x | x | x | x | x | x | x | x | x | x | x | x | - | - | 3x175U1064 | 1.4 | 150 | x | - | -
T5 | 500 | 0.9 | 0.91338 | 2 x 1,7 | - | x | x | x | x | x | x | x | x | x | x | x | x | - | - | 2 x 1,7 | - | x | x | x | x | x | x | x | x | x | x | x | x | - | - | 3x175U1064 | 1.4 | 150 | x | - | -
T5 | 560 | 0.8 | 0.81552 | 2 x 1,5 | - | x | x | x | x | x | x | x | x | x | x | x | x | - | - | 2 x 1,5 | - | x | x | x | x | x | x | x | x | x | x | x | x | - | - | 3x175U1064 | 1.4 | 150 | x | - | -
T5 | 630 | 0.7 | 0.7249 | 2 x 1,3 | - | x | x | x | x | x | x | x | x | x | x | x | x | - | - | 2 x 1,3 | - | x | x | x | x | x | x | x | x | x | x | x | x | - | - | 3x175U1064 | 1.4 | 150 | x | - | -
T5 | 710 | 0.6 | 0.64322 | 3 x 1,8 | - | x | x | x | x | x | x | x | x | x | x | x | x | - | - | 3 x 1,8 | - | x | x | x | x | x | x | x | x | x | x | x | x | - | - | 3x175U1064 | 1.4 | 150 | x | - | -
T5 | 800 | 0.5 | 0.57086 | 3 x 1,6 | - | x | x | x | x | x | x | x | x | x | x | x | x | - | - | 3 x 1,6 | - | x | x | x | x | x | x | x | x | x | x | x | x | - | - | 3x175U1064 | 1.4 | 150 | x | - | -
T6 | 0.75 | 620 | 914.1726 | 850 | 0.1 | 175u3001 | x | x | x | 914CCHxxxCT | x | x | x | 914CCH145CT | x | x | x | 1.5 | 0.4 | 850 | 0.28 | 175u3317 | 175u3104 | 175u3105 | x | 914CBR-VxxxCT | 914CBR-VxxxDT | 914CBR-VxxxBT | x | 914CBR-V160CT | 914CBR-V160DT | 914CBR-V160BT | x | 1.5 | 0.6 | 175U1840 | 620 | 0.065 | 175U1940 | 620 | 0.26
T6 | 1.1 | 550 | 611.2631 | 570 | 0.1 | 175u3003 | x | x | x | 914CCHxxxCT | x | x | x | 914CCH145CT | x | x | x | 1.5 | 0.4 | 570 | 0.45 | 175u3318 | 175u3430 | 175u3429 | x | 914CBR-VxxxCT | 914CBR-VxxxDT | 914CBR-VxxxBT | x | 914CBR-V260CT | 914CBR-V260DT | 914CBR-V260BT | x | 1.5 | 0.9 | 175U1841 | 425 | 0.095 | 175U1940 | 620 | 0.26
T6 | 1.5 | 380 | 441.8824 | 415 | 0.2 | 175u3005 | x | x | x | 914CCHxxxCT | x | x | x | 914CCH251CT | x | x | x | 1.5 | 0.7 | 415 | 0.57 | 175u3319 | 175u3432 | 175u3431 | x | 914CBR-VxxxCT | 914CBR-VxxxDT | 914CBR-VxxxBT | x | 914CBR-V330CT | 914CBR-V330DT | 914CBR-V330BT | x | 1.5 | 1.1 | 175U1842 | 310 | 0.25 | 175U1941 | 425 | 0.43
T6 | 2.2 | 260 | 296.3748 | 270 | 0.2 | 175u3007 | x | x | x | 914CCHxxxCT | x | x | x | 914CCH251CT | x | x | x | 1.5 | 0.8 | 270 | 0.96 | 175u3320 | 175u3434 | 175u3433 | x | 914CBR-VxxxCT | 914CBR-VxxxDT | 914CBR-VxxxBT | x | 914CBR-V560CT | 914CBR-V560DT | 914CBR-V560BT | x | 1.5 | 1.8 | 175U1843 | 210 | 0.285 | 175U1942 | 310 | 0.8
T6 | 3 | 189 | 214.8443 | 200 | 0.3 | 175u3342 | x | x | x | 914CCHxxxCT | x | x | x | 914CCH355CT | x | x | x | 1.5 | 1.1 | 200 | 1.13 | 175u3321 | 175u3436 | 175u3435 | x | 914CBR-VxxxCT | 914CBR-VxxxDT | 914CBR-VxxxBT | x | 914CBR-V660CT | 914CBR-V660DT | 914CBR-V660BT | x | 1.5 | 2.3 | 175U1844 | 150 | 0.43 | 175U1943 | 210 | 1.35
T6 | 4 | 135 | 159.2439 | 145 | 0.45 | 175u3343 | 175u3012 | 175u3013 | x | 914CBR-VxxxCT | 914CBR-VxxxDT | 914CBR-VxxxBT | x | 914CBR-V260CT | 914CBR-V260DT | 914CBR-V260BT | x | 1.5 | 1.7 | 145 | 1.7 | 175u3322 | 175u3126 | 175u3127 | x | 914CBT-HxxxCHT | 914CBT-HxxxDHT | 914CBT-HxxxBHT | x | 914CBT-H460CHT | 914CBT-H460DHT | 914CBT-H460BHT | x | 1.5 | 3.3 | 175U1845 | 110 | 0.6 | 175U1944 | 150 | 2
T6 | 5.5 | 99 | 114.5152 | 100 | 0.57 | 175u3344 | 175u3136 | 175u3137 | x | 914CBR-VxxxCT | 914CBR-VxxxDT | 914CBR-VxxxBT | x | 914CBR-V330CT | 914CBR-V330DT | 914CBR-V330BT | x | 1.5 | 2.3 | 100 | 2.2 | 175u3323 | 175u3438 | 175u3437 | x | 914CBT-HxxxCHT | 914CBT-HxxxDHT | 914CBT-HxxxBHT | x | 914CBT-H560CHT | 914CBT-H560DHT | 914CBT-H560BHT | x | 1.5 | 4.4 | 175U1846 | 80 | 0.85 | 175U1945 | 110 | 2.4
T6 | 7.5 | 69 | 83.2315 | 72 | 0.68 | 175u3345 | 175u3456 | 175u3455 | x | 914CBR-VxxxCT | 914CBR-VxxxDT | 914CBR-VxxxBT | x | 914CBR-V400CT | 914CBR-V400DT | 914CBR-V400BT | x | 1.5 | 2.9 | 72 | 3.2 | 175u3324 | 175u3440 | 175u3439 | x | 914CBT-HxxxCHT | 914CBT-HxxxDHT | 914CBT-HxxxBHT | x | 914CBT-H760CHT | 914CBT-H760DHT | 914CBT-H760BHT | x | 1.5 | 6.3 | 175U1847 | 65 | 1 | 175U1946 | 80 | 3
T6 | 11 | 48.6 | 56.1259 | 52 | 1.13 | 175u3346 | 175u3458 | 175u3457 | x | 914CBR-VxxxCT | 914CBR-VxxxDT | 914CBR-VxxxBT | x | 914CBR-V660CT | 914CBR-V660DT | 914CBR-V660BT | x | 1.5 | 4.4 | 52 | 5.5 | x | 175u3148 | 175u3149 | x | x | 929CBT-VxxxGHT | 929CBT-VxxxBGHT | x | x | 929CBT-V760GHT | 929CBT-V760BGHT | x | 1.5 | 9.7 | 175U1848 | 40 | 2 | 175U1948 | 40 | 5
T6 | 15 | 35.1 | 40.8454 | 38 | 1.4 | 175u3347 | 175u3460 | 175u3459 | x | 914CBT-HxxxCHT | 914CBT-HxxxDHT | 914CBT-HxxxBHT | x | 914CBT-H400CHT | 914CBT-H400DHT | 914CBT-H400BHT | x | 1.5 | 5.7 | 38 | 6 | x | x | x | 175u3239 | x | x | x | 917CM15 | x | x | x | N/A | 2.5 | 12.6 | 175U1848 | 40 | 2 | 175U1948 | 40 | 5
T6 | 18.5 | 27 | 32.9387 | 31 | 1.7 | 175u3348 | 175u3037 | 175u3038 | x | 914CBT-HxxxCHT | 914CBT-HxxxDHT | 914CBT-HxxxBHT | x | 914CBT-H460CHT | 914CBT-H460DHT | 914CBT-H460BHT | x | 1.5 | 7 | 31 | 8 | x | x | x | 175u3240 | x | x | x | 917CM15 | x | x | x | N/A | 4 | 16.1 | 175U1849 | 30 | 2.8 | 175U1949 | 30 | 9.3
T6 | 22 | 22.5 | 27.5791 | 27 | 2.2 | 175u3349 | 175u3043 | 175u3044 | x | 914CBT-HxxxCHT | 914CBT-HxxxDHT | 914CBT-HxxxBHT | x | 914CBT-H560CHT | 914CBT-H560DHT | 914CBT-H560BHT | x | 1.5 | 8.5 | 27 | 10 | x | x | x | 175u3200 | x | x | x | 917CM15 | x | x | x | N/A | 4 | 19.3 | 175U1850 | 25 | 3.5 | 175U1950 | 25 | 12.7
T6 | 30 | 17.1 | 21.4345 | 19 | 2.8 | 175u3350 | 175u3462 | 175u3461 | x | 914CBT-HxxxCHT | 914CBT-HxxxDHT | 914CBT-HxxxBHT | x | 914CBT-H660CHT | 914CBT-H660DHT | 914CBT-H660BHT | x | 2.5 | 11.4 | 19 | 14 | x | x | x | 175u3204 | x | x | x | 917CM17 | x | x | x | N/A | 10 | 27.2 | 175U1851 | 20 | 4 | 175U1951 | 20 | 13
T6 | 37 | 13.5 | 17.3237 | 14 | 3.2 | 175u3358 | 175u3464 | 175u3463 | x | 914CBT-HxxxCHT | 914CBT-HxxxDHT | 914CBT-HxxxBHT | x | 914CBT-H760CHT | 914CBT-H760DHT | 914CBT-H760BHT | x | 2.5 | 14.2 | 14 | 17 | x | x | x | 175u3207 | x | x | x | 917CM25 | x | x | x | N/A | 10 | 34.9 | 175U1852 | 15 | 4.8 | 175U1952 | 15 | 15.6
T6 | 45 | 10.8 | 14.1985 | 13.5 | 4.2 | x | 175u3057 | 175u3058 | x | x | 929CBT-VxxxGHT | 929CBT-VxxxBGHT | x | x | 929CBT-V660GHT | 929CBT-V660BGHT | x | 4 | 16.5 | 13.5 | 21 | x | x | x | 175u3208 | x | x | x | 917CM27 | x | x | x | N/A | 16 | 39.5 | 175U1853 | 12 | 5.5 | 175U1953 | 12 | 19
T6 | 55 | 8.8 | 11.5678 | 11 | 5.5 | x | 175u3063 | 175u3064 | x | x | 929CBT-VxxxGHT | 929CBT-VxxxBGHT | x | x | 929CBT-V760GHT | 929CBT-V760BGHT | x | 6 | 21 | 11 | 26 | x | x | x | 175u3211 | x | x | x | 917CM27 | x | x | x | N/A | 25 | 48.7 | 175U2008 | 9.8 | 15 | 175U2007 | 9.8 | 38
T6 | 75 | 6.6 | 8.4473 | 7 | 7 | x | x | x | 175u3245 | x | x | x | 917CM15 | x | x | x | N/A | 10 | 31.7 | 7 | 30 | x | x | x | 175u3241 | x | x | x | 917CM27 | x | x | x | N/A | 35 | 65.5 | 175U0069 | 7.3 | 13 | 175U0068 | 7.3 | 38
T7 | 11 | 69.7 | 76.2317 | 72 | 1.13 | 175u3351 | 175u3466 | 175u3465 | x | 914CBR-VxxxCT | 914CBR-VxxxDT | 914CBR-VxxxBT | x | 914CBR-V660CT | 914CBR-V660DT | 914CBR-V660BT | x | 1.5 | 3.8 | 72 | 4.2 | x | 175u3142 | 175u3143 | x | x | 929CBT-VxxxGHT | 929CBT-VxxxBGHT | x | x | 929CBT-V660GHT | 929CBT-V660BGHT | x | 1.5 | 7.2 | x | - | - | x | - | -
T7 | 15 | 46.8 | 55.4773 | 52 | 1.4 | 175u3352 | 175u3468 | 175u3467 | x | 914CBT-HxxxCHT | 914CBT-HxxxDHT | 914CBT-HxxxBHT | x | 914CBT-H400CHT | 914CBT-H400DHT | 914CBT-H400BHT | x | 1.5 | 4.9 | 52 | 6 | x | x | x | 175u3242 | x | x | x | 917CM15 | x | x | x | N/A | 2.5 | 10.8 | x | - | - | x | - | -
T7 | 18.5 | 36 | 44.7382 | 42 | 1.7 | 175u3353 | 175u3032 | 175u3033 | x | 914CBT-HxxxCHT | 914CBT-HxxxDHT | 914CBT-HxxxBHT | x | 914CBT-H460CHT | 914CBT-H460DHT | 914CBT-H460BHT | x | 1.5 | 6 | 42 | 8 | x | x | x | 175u3243 | x | x | x | 917CM15 | x | x | x | N/A | 2.5 | 13.9 | x | - | - | x | - | -
T7 | 22 | 33.7 | 37.4587 | 31 | 2.2 | 175u3354 | 175u3470 | 175u3469 | x | 914CBT-HxxxCHT | 914CBT-HxxxDHT | 914CBT-HxxxBHT | x | 914CBT-H560CHT | 914CBT-H560DHT | 914CBT-H560BHT | x | 1.5 | 7.9 | 31 | 10 | x | x | x | 175u3244 | x | x | x | 917CM15 | x | x | x | N/A | 4 | 18 | x | - | - | x | - | -
T7 | 30 | 22.5 | 29.1129 | 27 | 2.8 | 175u3355 | 175u3472 | 175u3471 | x | 914CBT-HxxxCHT | 914CBT-HxxxDHT | 914CBT-HxxxBHT | x | 914CBT-H660CHT | 914CBT-H660DHT | 914CBT-H660BHT | x | 2.5 | 9.6 | 27 | 14 | x | x | x | 175u3201 | x | x | x | 917CM17 | x | x | x | N/A | 10 | 22.8 | x | - | - | x | - | -
T7 | 37 | 18 | 23.5295 | 22 | 3.2 | 175u3356 | 175u3479 | 175u3480 | x | 914CBT-HxxxCHT | 914CBT-HxxxDHT | 914CBT-HxxxBHT | x | 914CBT-H760CHT | 914CBT-H760DHT | 914CBT-H760BHT | x | 2.5 | 11.3 | 22 | 17 | x | x | x | 175u3202 | x | x | x | 917CM25 | x | x | x | N/A | 10 | 27.8 | x | - | - | 130B2118 | 22 | 28
T7 | 45 | 13.5 | 19.2848 | 15.5 | 4.2 | x | 175u3474 | 175u3473 | x | x | 929CBT-VxxxGHT | 929CBT-VxxxBGHT | x | x | 929CBT-V660GHT | 929CBT-V660BGHT | x | 4 | 15.4 | 15.5 | 21 | x | x | x | 175u3205 | x | x | x | 917CM27 | x | x | x | N/A | 16 | 36.9 | x | - | - | 130B2119 | 18 | 33
T7 | 55 | 13.5 | 15.7117 | 13.5 | 5.5 | x | 175u3476 | 175u3475 | x | x | 929CBT-VxxxGHT | 929CBT-VxxxBGHT | x | x | 929CBT-V760GHT | 929CBT-V760BGHT | x | 6 | 18.9 | 13.5 | 26 | x | x | x | 175u3209 | x | x | x | 917CM27 | x | x | x | N/A | 16 | 43.9 | x | - | - | 130B2120 | 15 | 42
T7 | 75 | 8.8 | 11.4734 | 11 | 7 | x | x | x | 175u3232 | x | x | x | 917CM15 | x | x | x | N/A | 10 | 25.3 | 11 | 36 | x | x | x | 175u3212 | x | x | x | 917CM37 | x | x | x | N/A | 25 | 57.3 | x | - | - | 130B2121 | 11 | 56
T7 | 90 | 8.8 | 9.541 | 9.1 | 9 | x | x | x | 175u3067 | x | x | x | 917CM15 | x | x | x | N/A | 16 | 31.5 | 9.1 | 42 | x | x | x | 175u3214 | x | x | x | 917CM37 | x | x | x | N/A | 35 | 68 | x | - | - | 130B2122 | 9.1 | 66
T7 | 110 | 6.6 | 7.7505 | 7.4 | 11 | x | x | x | 175u3072 | x | x | x | 917CM17 | x | x | x | N/A | 16 | 38.6 | 7.4 | 52 | x | x | x | 175u3215 | x | x | x | 917CMD27 | x | x | x | N/A | 50 | 83.9 | x | - | - | 130B2123 | 7.5 | 78
T7 | 132 | 4.2 | 6.4452 | 6.1 | 13 | x | x | x | 175u3075 | x | x | x | 917CM17 | x | x | x | N/A | 16 | 46.2 | 6.1 | 60 | x | x | x | 175u3218 | x | x | x | 917CMD27 | x | x | x | N/A | 70 | 99.2 | x | - | - | 130B2124 | 6.2 | 96
T7 | 160 | 4.2 | 5.3062 | 5 | 16 | x | x | x | 175u3078 | x | x | x | 917CM25 | x | x | x | N/A | 25 | 56.6 | 5 | 78 | x | x | x | 175u3220 | x | x | x | 917CMD37 | x | x | x | N/A | 2 x 35 | 124.9 | x | - | - | 130B2125 | 5.1 | 120
T7 | 200 | 3.4 | 4.2361 | 4 | 20 | x | x | x | 175u3082 | x | x | x | 917CM25 | x | x | x | N/A | 35 | 70.8 | 4 | 90 | x | x | x | 175u3222 | x | x | x | 917CMD37 | x | x | x | N/A | 2 x 35 | 150 | x | - | - | 2x130B2126 | 3.9 | 156
T7 | 250 | 2.3 | 3.3889 | 3.2 | 26 | x | x | x | 175u3085 | x | x | x | 917CM27 | x | x | x | N/A | 50 | 90.2 | 3.2 | - | x | x | x | x | x | x | x | x | x | x | x | x | - | - | x | - | - | x | - | -
T7 | 315 | 2.3 | 2.6896 | 2.5 | 32 | x | x | x | 175u3089 | x | x | x | 917CM27 | x | x | x | N/A | 70 | 113.2 | 2.5 | - | x | x | x | x | x | x | x | x | x | x | x | x | - | - | x | - | - | x | - | -
T7 | 355 | 2 | 2.3865 | 2.3 | 36 | x | x | x | 175u3090 | x | x | x | 917CM37 | x | x | x | N/A | 2 x 35 | 125.2 | 2.3 | - | x | x | x | x | x | x | x | x | x | x | x | x | - | - | x | - | - | x | - | -
T7 | 400 | 1.9 | 2.1071 | 2 | 42 | x | x | x | 175u3092 | x | x | x | 917CM37 | x | x | x | N/A | 2 x 35 | 145 | 2 | - | x | x | x | x | x | x | x | x | x | x | x | x | - | - | 2x175U1064 | 2.1 | 100 | x | - | -
T7 | 500 | 1.5 | 1.6857 | 1.6 | 52 | x | x | x | 175u3094 | x | x | x | 917CMD27 | x | x | x | N/A | 2 x 50 | 180.3 | 1.6 | - | x | x | x | x | x | x | x | x | x | x | x | x | - | - | 2x175U1064 | 2.1 | 100 | x | - | -
T7 | 560 | 1.4 | 1.5051 | 1.4 | 60 | x | x | x | 175u3095 | x | x | x | 917CMD27 | x | x | x | N/A | 2 x 50 | 207.1 | 1.4 | - | x | x | x | x | x | x | x | x | x | x | x | x | - | - | 2x175U1064 | 2.1 | 100 | x | - | -
T7 | 630 | 1.2 | 1.3378 | 2 x 2,6 | - | x | x | x | x | x | x | x | x | x | x | x | x | - | - | 2 x 2,6 | - | x | x | x | x | x | x | x | x | x | x | x | x | - | - | 2x175U1064 | 2.1 | 100 | x | - | -
T7 | 710 | 1.1 | 1.1871 | 2 x 2,2 | - | x | x | x | x | x | x | x | x | x | x | x | x | - | - | 2 x 2,2 | - | x | x | x | x | x | x | x | x | x | x | x | x | - | - | 2x175U1064 | 2.1 | 100 | x | - | -
T7 | 800 | 1 | 1.0535 | 2 x 2,0 | - | x | x | x | x | x | x | x | x | x | x | x | x | - | - | 2 x 2,0 | - | x | x | x | x | x | x | x | x | x | x | x | x | - | - | 2x175U1064 | 2.1 | 100 | x | - | -
T7 | 900 | 0.9 | 0.93648 | 3 x 2,6 | - | x | x | x | x | x | x | x | x | x | x | x | x | - | - | 3 x 2,6 | - | x | x | x | x | x | x | x | x | x | x | x | x | - | - | 2x175U1064 | 2.1 | 100 | x | - | -
T7 | 1000 | 0.8 | 0.84283 | 3 x 2,4 | - | x | x | x | x | x | x | x | x | x | x | x | x | - | - | 3 x 2,4 | - | x | x | x | x | x | x | x | x | x | x | x | x | - | - | 2x175U1064 | 2.1 | 100 | x | - | -
T7 | 1200 | 0.7 | 0.70236 | 3 x 2,0 | - | x | x | x | x | x | x | x | x | x | x | x | x | - | - | 3 x 2,0 | - | x | x | x | x | x | x | x | x | x | x | x | x | - | - | 2x175U1064 | 2.1 | 100 | x | - | -

## FC 301
2012.06.14 /KE
FC 301 |  |  |  | Horizontal braking 10% duty cycle | [15 empty] | Vertical braking 40% duty cycle | [15 empty] | Old part numbers from brake design guide MG90O102
Drive data |  |  |  | Brake Resistor data | [13 empty] | Installation |  | Brake Resistor data | [13 empty] | Installation |  | 10% |  |  | 40%
|  |  |  | Rrec | Pbr,cont. | Danfoss Part Number |  |  |  | 2D drawing file name |  |  |  | 3D drawing file name |  |  |  | Cable Cross section | Thermo relay | Rrec | Pbr,cont. | Danfoss Part Number |  |  |  | 2D drawing file name |  |  |  | 3D drawing file name |  |  |  | Cable Cross section | Thermo relay | Part no. | Rrec | Pbr,cont | Part no. | Rrec | Pbr,cont
Mains | Pm | Rmin | Rbr,nom |  |  | Wire IP54 | Screw Terminal IP21 | Screw Terminal IP65 | Screw Terminal IP20 | Wire IP54 | Screw Terminal IP21 | Screw Terminal IP65 | Screw Terminal IP20 | Wire IP54 | Screw Terminal IP21 | Screw Terminal IP65 | Screw Terminal IP20 |  |  |  |  | Wire IP54 | Screw Terminal IP21 | Screw Terminal IP65 | Screw Terminal IP20 | Wire IP54 | Screw Terminal IP21 | Screw Terminal IP65 | Screw Terminal IP20 | Wire IP54 | Screw Terminal IP21 | Screw Terminal IP65 | Screw Terminal IP20
[type] | [kW] | [Ohm] | [Ohm] | [Ohm] | [kW] |  |  |  |  | .dxf .pdf | .dxf .pdf | .dxf .pdf | .dxf .pdf | .step | .step | .step | .step | [mm^2] | [A] | [Ohm] | [kW] |  |  |  |  | .dxf .pdf | .dxf .pdf | .dxf .pdf | .dxf .pdf | .step | .step | .step | .step | [mm^2] | [A] |  | [Ohm] | [kW] |  | [Ohm] | [kW]
T2 | 0.25 | 368 | 415.8665 | 410 | 0.1 | 175u3004 | x | x | x | 914CCHxxxCT | x | x | x | 914CCH145CT | x | x | x | 1.5 | 0.5 | 410 | 0.1 | 175u3004 | x | x | x | 914CCHxxxCT | x | x | x | 914CCH145CT | x | x | x | 1.5 | 0.5 | 175U1841 | 425 | 0.095 | 175U1841 | 425 | 0.095
T2 | 0.37 | 248 | 280.728 | 300 | 0.1 | 175u3006 | x | x | x | 914CCHxxxCT | x | x | x | 914CCH145CT | x | x | x | 1.5 | 0.6 | 300 | 0.2 | 175u3096 | x | x | x | 914CCHxxxCT | x | x | x | 914CCH251CT | x | x | x | 1.5 | 0.8 | 175U1842 | 310 | 0.25 | 175U1842 | 310 | 0.25
T2 | 0.55 | 166 | 188.7401 | 200 | 0.1 | 175u3011 | x | x | x | 914CCHxxxCT | x | x | x | 914CCH145CT | x | x | x | 1.5 | 0.7 | 200 | 0.2 | 175u3008 | x | x | x | 914CCHxxxCT | x | x | x | 914CCH251CT | x | x | x | 1.5 | 0.9 | 175U1843 | 210 | 0.285 | 175U1843 | 210 | 0.285
T2 | 0.75 | 121 | 138.3653 | 145 | 0.1 | 175u3016 | x | x | x | 914CCHxxxCT | x | x | x | 914CCH145CT | x | x | x | 1.5 | 0.8 | 145 | 0.3 | 175u3300 | x | x | x | 914CCHxxxCT | x | x | x | 914CCH355CT | x | x | x | 1.5 | 1.3 | 175U1820 | 145 | 0.065 | 175U1920 | 145 | 0.26
T2 | 1.1 | 81 | 91.9948 | 100 | 0.1 | 175u3021 | x | x | x | 914CCHxxxCT | x | x | x | 914CCH145CT | x | x | x | 1.5 | 0.9 | 100 | 0.45 | 175u3301 | 175u3402 | 175u3401 | x | 914CBR-VxxxCT | 914CBR-VxxxDT | 914CBR-VxxxBT | x | 914CBR-V260CT | 914CBR-V260DT | 914CBR-V260BT | x | 1.5 | 2 | 175U1821 | 90 | 0.095 | 175U1921 | 90 | 0.43
T2 | 1.5 | 58.5 | 66.5023 | 70 | 0.2 | 175u3026 | x | x | x | 914CCHxxxCT | x | x | x | 914CCH251CT | x | x | x | 1.5 | 1.6 | 70 | 0.57 | 175u3302 | 175u3404 | 175u3403 | x | 914CBR-VxxxCT | 914CBR-VxxxDT | 914CBR-VxxxBT | x | 914CBR-V330CT | 914CBR-V330DT | 914CBR-V330BT | x | 1.5 | 2.7 | 175U1822 | 65 | 0.25 | 175U1922 | 65 | 0.8
T2 | 2.2 | 40.2 | 44.6032 | 48 | 0.2 | 175u3031 | x | x | x | 914CCHxxxCT | x | x | x | 914CCH251CT | x | x | x | 1.5 | 1.9 | 48 | 0.96 | 175u3303 | 175u3406 | 175u3405 | x | 914CBR-VxxxCT | 914CBR-VxxxDT | 914CBR-VxxxBT | x | 914CBR-V560CT | 914CBR-V560DT | 914CBR-V560BT | x | 1.5 | 4.2 | 175U1823 | 50 | 0.285 | 175U1923 | 50 | 1
T2 | 3 | 29.1 | 32.333 | 35 | 0.3 | 175u3325 | x | x | x | 914CCHxxxCT | x | x | x | 914CCH355CT | x | x | x | 1.5 | 2.7 | 35 | 1.13 | 175u3304 | 175u3408 | 175u3407 | x | 914CBR-VxxxCT | 914CBR-VxxxDT | 914CBR-VxxxBT | x | 914CBR-V660CT | 914CBR-V660DT | 914CBR-V660BT | x | 1.5 | 5.4 | 175U1824 | 35 | 0.43 | 175U1924 | 35 | 1.35
T2 | 3.7 | 22.5 | 25.9484 | 27 | 0.36 | 175u3326 | 175u3477 | 175u3478 | x | 914CBR-VxxxCT | 914CBR-VxxxDT | 914CBR-VxxxBT | x | 914CBR-V210CT | 914CBR-V210DT | 914CBR-V210BT | x | 1.5 | 3.5 | 27 | 1.4 | 175u3305 | 175u3410 | 175u3409 | x | 914CBT-HxxxCHT | 914CBT-HxxxDHT | 914CBT-HxxxBHT | x | 914CBT-H400CHT | 914CBT-H400DHT | 914CBT-H400BHT | x | 1.5 | 6.8 | 175U1825 | 25 | 0.8 | 175U1925 | 25 | 3
T2 | 5.5 | 17.7 | 19.7039 | 18 | 0.57 | 175u3327 | 175u3442 | 175u3441 | x | 914CBR-VxxxCT | 914CBR-VxxxDT | 914CBR-VxxxBT | x | 914CBR-V330CT | 914CBR-V330DT | 914CBR-V330BT | x | 1.5 | 5.3 | 18 | 2.2 | 175u3306 | 175u3412 | 175u3411 | x | 914CBT-HxxxCHT | 914CBT-HxxxDHT | 914CBT-HxxxBHT | x | 914CBT-H560CHT | 914CBT-H560DHT | 914CBT-H560BHT | x | 1.5 | 10.4 | 175U1826 | 20 | 1 | 175U1926 | 20 | 3.5
T2 | 7.5 | 12.6 | 14.2778 | 13 | 0.68 | 175u3328 | 175u3059 | 175u3060 | x | 914CBR-VxxxCT | 914CBR-VxxxDT | 914CBR-VxxxBT | x | 914CBR-V400CT | 914CBR-V400DT | 914CBR-V400BT | x | 1.5 | 6.8 | 13 | 3.2 | 175u3307 | 175u3414 | 175u3413 | x | 914CBT-HxxxCHT | 914CBT-HxxxDHT | 914CBT-HxxxBHT | x | 914CBT-H760CHT | 914CBT-H760DHT | 914CBT-H760BHT | x | 2.5 | 14.7 | 175U1827 | 15 | 2 | 175U1927 | 15 | 5
T2 | 11 | 8.7 | 9.6545 | 9 | 1.13 | 175u3329 | 175u3068 | 175u3069 | x | 914CBR-VxxxCT | 914CBR-VxxxDT | 914CBR-VxxxBT | x | 914CBR-V660CT | 914CBR-V660DT | 914CBR-V660BT | x | 2.5 | 10.5 | 9 | 5.5 | x | 175u3176 | 175u3177 | x | x | 929CBT-VxxxGHT | 929CBT-VxxxBGHT | x | x | 929CBT-V760GHT | 929CBT-V760BGHT | x | 4 | 23.2 | 175U1828 | 10 | 2.8 | 175U1928 | 10 | 9
T2 | 15 | 5.3 | 7.456 | 5.7 | 1.4 | 175u3330 | 175u3073 | 175u3074 | x | 914CBT-HxxxCHT | 914CBT-HxxxDHT | 914CBT-HxxxBHT | x | 914CBT-H400CHT | 914CBT-H400DHT | 914CBT-H400BHT | x | 4 | 14.7 | 5.7 | 6 | x | x | x | 175u3233 | x | x | x | 917CM15 | x | x | x | N/A | 10 | 32.5 | 175U1829 | 7 | 4 | 175U1929 | 7 | 10
T2 | 18.5 | 5.1 | 6.0172 | 5.7 | 1.7 | 175u3331 | 175u3483 | 175u3484 | x | 914CBT-HxxxCHT | 914CBT-HxxxDHT | 914CBT-HxxxBHT | x | 914CBT-H460CHT | 914CBT-H460DHT | 914CBT-H460BHT | x | 4 | 16.2 | 5.6667 | 8 | x | x | x | 175u3234 | x | x | x | 917CM15 | x | x | x | N/A | 10 | 37.6 | 175U1830 | 6 | 4.8 | 175U1930 | 6 | 12.7
T2 | 22 | 3.2 | 5.0409 | 3.5 | 2.2 | 175u3332 | 175u3080 | 175u3081 | x | 914CBT-HxxxCHT | 914CBT-HxxxDHT | 914CBT-HxxxBHT | x | 914CBT-H560CHT | 914CBT-H560DHT | 914CBT-H560BHT | x | 6 | 23.5 | 3.5 | 9 | x | x | x | 175u3235 | x | x | x | 917CM15 | x | x | x | N/A | 16 | 50.8 | 175U1954 | 4.7 | 6 | x | - | -
T2 | 30 | 3 | 3.6689 | 3.5 | 2.8 | 175u3333 | 175u3448 | 175u3447 | x | 914CBT-HxxxCHT | 914CBT-HxxxDHT | 914CBT-HxxxBHT | x | 914CBT-H660CHT | 914CBT-H660DHT | 914CBT-H660BHT | x | 10 | 26.5 | 3.5 | 14 | x | x | x | 175u3224 | x | x | x | 917CM17 | x | x | x | N/A | 25 | 63.3 | 175U1955 | 3.3 | 8 | x | - | -
T2 | 37 | 2.4 | 2.9734 | 2.8 | 3.2 | 175u3334 | 175u3086 | 175u3087 | x | 914CBT-HxxxCHT | 914CBT-HxxxDHT | 914CBT-HxxxBHT | x | 914CBT-H760CHT | 914CBT-H760DHT | 914CBT-H760BHT | x | 16 | 31.7 | 2.8 | 17 | x | x | x | 175u3227 | x | x | x | 917CM25 | x | x | x | N/A | 35 | 78 | 175U1956 | 2.7 | 10 | x | - | -
T4 | 0.37 | 1000 | 1121.4118 | 1200 | 0.1 | 175u3000 | x | x | x | 914CCHxxxCT | x | x | x | 914CCH145CT | x | x | x | 1.5 | 0.3 | 1200 | 0.2 | 175u3101 | x | x | x | 914CCHxxxCT | x | x | x | 914CCH251CT | x | x | x | 1.5 | 0.4 | 175U1840 | 620 | 0.065 | 175U1940 | 620 | 0.26
T4 | 0.55 | 620 | 749.7523 | 850 | 0.1 | 175u3001 | x | x | x | 914CCHxxxCT | x | x | x | 914CCH145CT | x | x | x | 1.5 | 0.4 | 850 | 0.2 | 175u3308 | x | x | x | 914CCHxxxCT | x | x | x | 914CCH251CT | x | x | x | 1.5 | 0.5 | 175U1840 | 620 | 0.065 | 175U1940 | 620 | 0.26
T4 | 0.75 | 485 | 547.5673 | 630 | 0.1 | 175u3002 | x | x | x | 914CCHxxxCT | x | x | x | 914CCH145CT | x | x | x | 1.5 | 0.4 | 630 | 0.3 | 175u3309 | x | x | x | 914CCHxxxCT | x | x | x | 914CCH355CT | x | x | x | 1.5 | 0.7 | 175U1840 | 620 | 0.065 | 175U1940 | 620 | 0.26
T4 | 1.1 | 329 | 365.3038 | 410 | 0.1 | 175u3004 | x | x | x | 914CCHxxxCT | x | x | x | 914CCH145CT | x | x | x | 1.5 | 0.5 | 410 | 0.45 | 175u3310 | 175u3416 | 175u3415 | x | 914CBR-VxxxCT | 914CBR-VxxxDT | 914CBR-VxxxBT | x | 914CBR-V260CT | 914CBR-V260DT | 914CBR-V260BT | x | 1.5 | 1 | 175U1841 | 425 | 0.095 | 175U1941 | 425 | 0.43
T4 | 1.5 | 240 | 263.0465 | 270 | 0.2 | 175u3007 | x | x | x | 914CCHxxxCT | x | x | x | 914CCH251CT | x | x | x | 1.5 | 0.8 | 270 | 0.57 | 175u3311 | 175u3418 | 175u3417 | x | 914CBR-VxxxCT | 914CBR-VxxxDT | 914CBR-VxxxBT | x | 914CBR-V330CT | 914CBR-V330DT | 914CBR-V330BT | x | 1.5 | 1.4 | 175U1842 | 310 | 0.25 | 175U1942 | 310 | 0.8
T4 | 2.2 | 161 | 176.4538 | 200 | 0.2 | 175u3008 | x | x | x | 914CCHxxxCT | x | x | x | 914CCH251CT | x | x | x | 1.5 | 0.9 | 200 | 0.96 | 175u3312 | 175u3420 | 175u3419 | x | 914CBR-VxxxCT | 914CBR-VxxxDT | 914CBR-VxxxBT | x | 914CBR-V560CT | 914CBR-V560DT | 914CBR-V560BT | x | 1.5 | 2.1 | 175U1843 | 210 | 0.285 | 175U1943 | 210 | 1.35
T4 | 3 | 117 | 127.924 | 145 | 0.3 | 175u3300 | x | x | x | 914CCHxxxCT | x | x | x | 914CCH355CT | x | x | x | 1.5 | 1.3 | 145 | 1.13 | 175u3313 | 175u3422 | 175u3421 | x | 914CBR-VxxxCT | 914CBR-VxxxDT | 914CBR-VxxxBT | x | 914CBR-V660CT | 914CBR-V660DT | 914CBR-V660BT | x | 1.5 | 2.7 | 175U1844 | 150 | 0.43 | 175U1944 | 150 | 2
T4 | 4 | 86.9 | 94.6316 | 110 | 0.45 | 175u3335 | 175u3450 | 175u3449 | x | 914CBR-VxxxCT | 914CBR-VxxxDT | 914CBR-VxxxBT | x | 914CBR-V260CT | 914CBR-V260DT | 914CBR-V260BT | x | 1.5 | 1.9 | 110 | 1.7 | 175u3314 | 175u3424 | 175u3423 | x | 914CBT-HxxxCHT | 914CBT-HxxxDHT | 914CBT-HxxxBHT | x | 914CBT-H460CHT | 914CBT-H460DHT | 914CBT-H460BHT | x | 1.5 | 3.7 | 175U1845 | 110 | 0.6 | 175U1945 | 110 | 2.4
T4 | 5.5 | 62.5 | 68.1585 | 80 | 0.57 | 175u3336 | 175u3452 | 175u3451 | x | 914CBR-VxxxCT | 914CBR-VxxxDT | 914CBR-VxxxBT | x | 914CBR-V330CT | 914CBR-V330DT | 914CBR-V330BT | x | 1.5 | 2.5 | 80 | 2.2 | 175u3315 | 175u3138 | 175u3139 | x | 914CBT-HxxxCHT | 914CBT-HxxxDHT | 914CBT-HxxxBHT | x | 914CBT-H560CHT | 914CBT-H560DHT | 914CBT-H560BHT | x | 1.5 | 5 | 175U1846 | 80 | 0.85 | 175U1946 | 80 | 3
T4 | 7.5 | 45.3 | 49.5657 | 56 | 0.68 | 175u3337 | 175u3027 | 175u3028 | x | 914CBR-VxxxCT | 914CBR-VxxxDT | 914CBR-VxxxBT | x | 914CBR-V400CT | 914CBR-V400DT | 914CBR-V400BT | x | 1.5 | 3.3 | 56 | 3.2 | 175u3316 | 175u3428 | 175u3427 | x | 914CBT-HxxxCHT | 914CBT-HxxxDHT | 914CBT-HxxxBHT | x | 914CBT-H760CHT | 914CBT-H760DHT | 914CBT-H760BHT | x | 1.5 | 7.1 | 175U1847 | 65 | 1 | 175U1947 | 65 | 4.5
T4 | 11 | 34.9 | 38.0456 | 38 | 1.13 | 175u3338 | 175u3034 | 175u3035 | x | 914CBR-VxxxCT | 914CBR-VxxxDT | 914CBR-VxxxBT | x | 914CBR-V660CT | 914CBR-V660DT | 914CBR-V660BT | x | 1.5 | 5.2 | 38 | 5 | x | x | x | 175u3236 | x | x | x | 917CM13 | x | x | x | N/A | 1.5 | 11.5 | 175U1848 | 40 | 2 | 175U1948 | 40 | 5
T4 | 15 | 25.3 | 27.702 | 28 | 1.4 | 175u3339 | 175u3039 | 175u3040 | x | 914CBT-HxxxCHT | 914CBT-HxxxDHT | 914CBT-HxxxBHT | x | 914CBT-H400CHT | 914CBT-H400DHT | 914CBT-H400BHT | x | 1.5 | 6.7 | 28 | 6 | x | x | x | 175u3237 | x | x | x | 917CM15 | x | x | x | N/A | 2.5 | 14.7 | 175U1849 | 30 | 2.8 | 175U1949 | 30 | 9.3
T4 | 18.5 | 20.3 | 22.3285 | 22 | 1.7 | 175u3340 | 175u3047 | 175u3048 | x | 914CBT-HxxxCHT | 914CBT-HxxxDHT | 914CBT-HxxxBHT | x | 914CBT-H460CHT | 914CBT-H460DHT | 914CBT-H460BHT | x | 1.5 | 8.3 | 22 | 8 | x | x | x | 175u3238 | x | x | x | 917CM15 | x | x | x | N/A | 4 | 19.1 | 175U1850 | 25 | 3.5 | 175U1950 | 25 | 12.7
T4 | 22 | 16.9 | 18.6861 | 19 | 2.2 | 175u3357 | 175u3049 | 175u3050 | x | 914CBT-HxxxCHT | 914CBT-HxxxDHT | 914CBT-HxxxBHT | x | 914CBT-H560CHT | 914CBT-H560DHT | 914CBT-H560BHT | x | 1.5 | 10.1 | 19 | 10 | x | x | x | 175u3203 | x | x | x | 917CM15 | x | x | x | N/A | 4 | 23 | 175U1851 | 20 | 4 | 175U1951 | 20 | 13
T4 | 30 | 13.2 | 14.5303 | 14 | 2.8 | 175u3341 | 175u3055 | 175u3056 | x | 914CBT-HxxxCHT | 914CBT-HxxxDHT | 914CBT-HxxxBHT | x | 914CBT-H660CHT | 914CBT-H660DHT | 914CBT-H660BHT | x | 2.5 | 13.3 | 14 | 14 | x | x | x | 175u3206 | x | x | x | 917CM17 | x | x | x | N/A | 10 | 31.7 | 175U1852 | 15 | 4.8 | 175U1952 | 15 | 15.6
T4 | 37 | 10.6 | 11.7141 | 12 | 3.2 | 175u3359 | 175u3061 | 175u3062 | x | 914CBT-HxxxCHT | 914CBT-HxxxDHT | 914CBT-HxxxBHT | x | 914CBT-H760CHT | 914CBT-H760DHT | 914CBT-H760BHT | x | 2.5 | 15.3 | 12 | 17 | x | x | x | 175u3210 | x | x | x | 917CM25 | x | x | x | N/A | 10 | 37.7 | 175U1853 | 12 | 5.5 | 175U1953 | 12 | 19
T4 | 45 | 8.7 | 9.6009 | 9.5 | 4.2 | x | 175u3065 | 175u3066 | x | x | 929CBT-VxxxGHT | 929CBT-VxxxBGHT | x | x | 929CBT-V660GHT | 929CBT-V660BGHT | x | 4 | 19.7 | 9.5 | 21 | x | x | x | 175u3213 | x | x | x | 917CM27 | x | x | x | N/A | 16 | 47.1 | 175U2008 | 9.8 | 15 | 175U2007 | 9.8 | 38
T4 | 55 | 6.6 | 7.826 | 7 | 5.5 | x | 175u3070 | 175u3071 | x | x | 929CBT-VxxxGHT | 929CBT-VxxxBGHT | x | x | 929CBT-V760GHT | 929CBT-V760BGHT | x | 6 | 26.3 | 7 | 26 | x | x | x | 175u3216 | x | x | x | 917CM27 | x | x | x | N/A | 25 | 61 | 175U0069 | 7.3 | 13 | 175U0068 | 7.3 | 38
T4 | 75 | 4.2 | 5.712 | 5.5 | 7 | x | x | x | 175u3231 | x | x | x | 917CM15 | x | x | x | N/A | 10 | 35.7 | 5.5 | 36 | x | x | x | 175u3219 | x | x | x | 917CM37 | x | x | x | N/A | 35 | 81 | 175U0067 | 6 | 15 | 175U0066 | 6 | 45

## FC 102
2012.06.14 /KE
FC 102 |  |  |  | Horizontal braking 10% duty cycle | [15 empty] | Vertical braking 40% duty cycle | [15 empty] | "Old" part numbers from brake design guide MG90O102
Drive data |  |  |  | Brake Resistor data | [13 empty] | Installation |  | Brake Resistor data | [13 empty] | Installation |  | 10% |  |  | 40%
|  |  |  | Rrec | Pbr,cont. | Danfoss Part Number |  |  |  | 2D drawing file name |  |  |  | 3D drawing file name |  |  |  | Cable Cross section | Thermo relay | Rrec | Pbr,cont. | Danfoss Part Number |  |  |  | 2D drawing file name |  |  |  | 3D drawing file name |  |  |  | Cable Cross section | Thermo relay | Part no | Rrec | Pbr,cont | Part no. | Rrec | Pbr,cont
Mains | Pm | Rmin | Rbr,nom |  |  | Wire IP54 | Screw Terminal IP21 | Screw Terminal IP65 | Screw Terminal IP20 | Wire IP55 | Screw Terminal IP21 | Screw Terminal IP65 | Screw Terminal IP20 | Wire IP54 | Screw Terminal IP21 | Screw Terminal IP65 | Screw Terminal IP20 |  |  |  |  | Wire IP54 | Screw Terminal IP21 | Screw Terminal IP65 | Screw Terminal IP20 | Wire IP54 | Screw Terminal IP21 | Screw Terminal IP65 | Screw Terminal IP20 | Wire IP54 | Screw Terminal IP21 | Screw Terminal IP65 | Screw Terminal IP20
[type] | [kW] | [Ohm] | [Ohm] | [Ohm] | [kW] |  |  |  |  | .dxf .pdf | .dxf .pdf | .dxf .pdf | .dxf .pdf | .step | .step | .step | .step | [mm^2] | [A] | [Ohm] | [kW] |  |  |  |  | .dxf .pdf | .dxf .pdf | .dxf .pdf | .dxf .pdf | .step | .step | .step | .step | [mm^2] | [A] |  | [Ohm] | [kW] |  | [Ohm] | [kW]
T2 | 1.1 | 130 | 152.9264 | 145 | 0.1 | 175u3016 | x | x | x | 914CCHxxxCT | x | x | x | 914CCH145CT | x | x | x | 1.5 | 0.8 | 145 | 0.3 | 175u3300 | x | x | x | 914CCHxxxCT | x | x | x | 914CCH355CT | x | x | x | 1.5 | 1.3 | 175U1820 | 145 | 0.065 | 175U1920 | 145 | 0.26
T2 | 1.5 | 81 | 110.5492 | 100 | 0.1 | 175u3021 | x | x | x | 914CCHxxxCT | x | x | x | 914CCH145CT | x | x | x | 1.5 | 0.9 | 100 | 0.45 | 175u3301 | 175u3402 | 175u3401 | x | 914CBR-VxxxCT | 914CBR-VxxxDT | 914CBR-VxxxBT | x | 914CBR-V260CT | 914CBR-V260DT | 914CBR-V260BT | x | 1.5 | 2 | 175U1821 | 90 | 0.095 | 175U1921 | 90 | 0.43
T2 | 2.2 | 58.5 | 74.1456 | 70 | 0.2 | 175u3026 | x | x | x | 914CCHxxxCT | x | x | x | 914CCH251CT | x | x | x | 1.5 | 1.6 | 70 | 0.57 | 175u3302 | 175u3404 | 175u3403 | x | 914CBR-VxxxCT | 914CBR-VxxxDT | 914CBR-VxxxBT | x | 914CBR-V330CT | 914CBR-V330DT | 914CBR-V330BT | x | 1.5 | 2.7 | 175U1822 | 65 | 0.25 | 175U1922 | 65 | 0.8
T2 | 3 | 45 | 53.7483 | 48 | 0.2 | 175u3031 | x | x | x | 914CCHxxxCT | x | x | x | 914CCH251CT | x | x | x | 1.5 | 1.9 | 48 | 0.96 | 175u3303 | 175u3406 | 175u3405 | x | 914CBR-VxxxCT | 914CBR-VxxxDT | 914CBR-VxxxBT | x | 914CBR-V560CT | 914CBR-V560DT | 914CBR-V560BT | x | 1.5 | 4.2 | 175U1823 | 50 | 0.285 | 175U1923 | 50 | 1
T2 | 3.7 | 31.5 | 39.8998 | 35 | 0.3 | 175u3325 | x | x | x | 914CCHxxxCT | x | x | x | 914CCH355CT | x | x | x | 1.5 | 2.7 | 35 | 1.13 | 175u3304 | 175u3408 | 175u3407 | x | 914CBR-VxxxCT | 914CBR-VxxxDT | 914CBR-VxxxBT | x | 914CBR-V660CT | 914CBR-V660DT | 914CBR-V660BT | x | 1.5 | 5.4 | 175U1824 | 35 | 0.43 | 175U1924 | 35 | 1.35
T2 | 5.5 | 22.5 | 28.6602 | 27 | 0.36 | 175u3326 | 175u3477 | 175u3478 | x | 914CBR-VxxxCT | 914CBR-VxxxDT | 914CBR-VxxxBT | x | 914CBR-V210CT | 914CBR-V210DT | 914CBR-V210BT | x | 1.5 | 3.5 | 27 | 1.4 | 175u3305 | 175u3410 | 175u3409 | x | 914CBT-HxxxCHT | 914CBT-HxxxDHT | 914CBT-HxxxBHT | x | 914CBT-H400CHT | 914CBT-H400DHT | 914CBT-H400BHT | x | 1.5 | 6.8 | 175U1825 | 25 | 0.8 | 175U1925 | 25 | 3
T2 | 7.5 | 17.7 | 20.7677 | 18 | 0.57 | 175u3327 | 175u3442 | 175u3441 | x | 914CBR-VxxxCT | 914CBR-VxxxDT | 914CBR-VxxxBT | x | 914CBR-V330CT | 914CBR-V330DT | 914CBR-V330BT | x | 1.5 | 5.3 | 18 | 2.2 | 175u3306 | 175u3412 | 175u3411 | x | 914CBT-HxxxCHT | 914CBT-HxxxDHT | 914CBT-HxxxBHT | x | 914CBT-H560CHT | 914CBT-H560DHT | 914CBT-H560BHT | x | 1.5 | 10.4 | 175U1826 | 20 | 1 | 175U1926 | 20 | 3.5
T2 | 11 | 12.6 | 14.0429 | 13 | 0.68 | 175u3328 | 175u3059 | 175u3060 | x | 914CBR-VxxxCT | 914CBR-VxxxDT | 914CBR-VxxxBT | x | 914CBR-V400CT | 914CBR-V400DT | 914CBR-V400BT | x | 1.5 | 6.8 | 13 | 3.2 | 175u3307 | 175u3414 | 175u3413 | x | 914CBT-HxxxCHT | 914CBT-HxxxDHT | 914CBT-HxxxBHT | x | 914CBT-H760CHT | 914CBT-H760DHT | 914CBT-H760BHT | x | 2.5 | 14.7 | 175U1827 | 15 | 2 | 175U1927 | 15 | 5
T2 | 15 | 8.7 | 10.1673 | 9 | 1.13 | 175u3329 | 175u3068 | 175u3069 | x | 914CBR-VxxxCT | 914CBR-VxxxDT | 914CBR-VxxxBT | x | 914CBR-V660CT | 914CBR-V660DT | 914CBR-V660BT | x | 2.5 | 10.5 | 9 | 5.5 | x | 175u3176 | 175u3177 | x | x | 929CBT-VxxxGHT | 929CBT-VxxxBGHT | x | x | 929CBT-V760GHT | 929CBT-V760BGHT | x | 4 | 23.2 | 175U1828 | 10 | 2.8 | 175U1928 | 10 | 9
T2 | 18.5 | 5.3 | 8.2053 | 5.7 | 1.4 | 175u3330 | 175u3073 | 175u3074 | x | 914CBT-HxxxCHT | 914CBT-HxxxDHT | 914CBT-HxxxBHT | x | 914CBT-H400CHT | 914CBT-H400DHT | 914CBT-H400BHT | x | 4 | 14.7 | 5.7 | 6 | x | x | x | 175u3233 | x | x | x | 917CM15 | x | x | x | N/A | 10 | 32.5 | 175U1829 | 7 | 4 | 175U1929 | 7 | 10
T2 | 22 | 5.1 | 6.8739 | 5.7 | 1.7 | 175u3331 | 175u3483 | 175u3484 | x | 914CBT-HxxxCHT | 914CBT-HxxxDHT | 914CBT-HxxxBHT | x | 914CBT-H460CHT | 914CBT-H460DHT | 914CBT-H460BHT | x | 4 | 16.2 | 5.6667 | 8 | x | x | x | 175u3234 | x | x | x | 917CM15 | x | x | x | N/A | 10 | 37.6 | 175U1830 | 6 | 4.8 | 175U1930 | 6 | 12.7
T2 | 30 | 3.2 | 5.0031 | 3.5 | 2.2 | 175u3332 | 175u3080 | 175u3081 | x | 914CBT-HxxxCHT | 914CBT-HxxxDHT | 914CBT-HxxxBHT | x | 914CBT-H560CHT | 914CBT-H560DHT | 914CBT-H560BHT | x | 6 | 23.5 | 3.5 | 9 | x | x | x | 175u3235 | x | x | x | 917CM15 | x | x | x | N/A | 16 | 50.8 | 175U1954 | 4.7 | 6 | x | - | -
T2 | 37 | 3 | 4.0546 | 3.5 | 2.8 | 175u3333 | 175u3448 | 175u3447 | x | 914CBT-HxxxCHT | 914CBT-HxxxDHT | 914CBT-HxxxBHT | x | 914CBT-H660CHT | 914CBT-H660DHT | 914CBT-H660BHT | x | 10 | 26.5 | 3.5 | 14 | x | x | x | 175u3224 | x | x | x | 917CM17 | x | x | x | N/A | 25 | 63.3 | 175U1955 | 3.3 | 8 | x | - | -
T2 | 45 | 2.4 | 3.3088 | 2.8 | 3.2 | 175u3334 | 175u3086 | 175u3087 | x | 914CBT-HxxxCHT | 914CBT-HxxxDHT | 914CBT-HxxxBHT | x | 914CBT-H760CHT | 914CBT-H760DHT | 914CBT-H760BHT | x | 16 | 31.7 | 2.8 | 17 | x | x | x | 175u3227 | x | x | x | 917CM25 | x | x | x | N/A | 35 | 78 | 175U1956 | 2.7 | 10 | x | - | -
T4 | 1.1 | 546 | 607.2582 | 630 | 0.1 | 175u3002 | x | x | x | 914CCHxxxCT | x | x | x | 914CCH145CT | x | x | x | 1.5 | 0.4 | 630 | 0.3 | 175u3309 | x | x | x | 914CCHxxxCT | x | x | x | 914CCH355CT | x | x | x | 1.5 | 0.7 | 175U1840 | 620 | 0.065 | 175U1940 | 620 | 0.26
T4 | 1.5 | 382 | 437.2722 | 410 | 0.1 | 175u3004 | x | x | x | 914CCHxxxCT | x | x | x | 914CCH145CT | x | x | x | 1.5 | 0.5 | 410 | 0.45 | 175u3310 | 175u3416 | 175u3415 | x | 914CBR-VxxxCT | 914CBR-VxxxDT | 914CBR-VxxxBT | x | 914CBR-V260CT | 914CBR-V260DT | 914CBR-V260BT | x | 1.5 | 1 | 175U1841 | 425 | 0.095 | 175U1941 | 425 | 0.43
T4 | 2.2 | 260 | 293.3259 | 270 | 0.2 | 175u3007 | x | x | x | 914CCHxxxCT | x | x | x | 914CCH251CT | x | x | x | 1.5 | 0.8 | 270 | 0.57 | 175u3311 | 175u3418 | 175u3417 | x | 914CBR-VxxxCT | 914CBR-VxxxDT | 914CBR-VxxxBT | x | 914CBR-V330CT | 914CBR-V330DT | 914CBR-V330BT | x | 1.5 | 1.4 | 175U1842 | 310 | 0.25 | 175U1942 | 310 | 0.8
T4 | 3 | 189 | 212.6529 | 200 | 0.2 | 175u3008 | x | x | x | 914CCHxxxCT | x | x | x | 914CCH251CT | x | x | x | 1.5 | 0.9 | 200 | 0.96 | 175u3312 | 175u3420 | 175u3419 | x | 914CBR-VxxxCT | 914CBR-VxxxDT | 914CBR-VxxxBT | x | 914CBR-V560CT | 914CBR-V560DT | 914CBR-V560BT | x | 1.5 | 2.1 | 175U1843 | 210 | 0.285 | 175U1943 | 210 | 1.35
T4 | 4 | 135 | 157.3098 | 145 | 0.3 | 175u3300 | x | x | x | 914CCHxxxCT | x | x | x | 914CCH355CT | x | x | x | 1.5 | 1.3 | 145 | 1.13 | 175u3313 | 175u3422 | 175u3421 | x | 914CBR-VxxxCT | 914CBR-VxxxDT | 914CBR-VxxxBT | x | 914CBR-V660CT | 914CBR-V660DT | 914CBR-V660BT | x | 1.5 | 2.7 | 175U1844 | 150 | 0.43 | 175U1944 | 150 | 2
T4 | 5.5 | 99 | 113.3024 | 110 | 0.45 | 175u3335 | 175u3450 | 175u3449 | x | 914CBR-VxxxCT | 914CBR-VxxxDT | 914CBR-VxxxBT | x | 914CBR-V260CT | 914CBR-V260DT | 914CBR-V260BT | x | 1.5 | 1.9 | 110 | 1.7 | 175u3314 | 175u3424 | 175u3423 | x | 914CBT-HxxxCHT | 914CBT-HxxxDHT | 914CBT-HxxxBHT | x | 914CBT-H460CHT | 914CBT-H460DHT | 914CBT-H460BHT | x | 1.5 | 3.7 | 175U1845 | 110 | 0.6 | 175U1945 | 110 | 2.4
T4 | 7.5 | 72 | 82.3949 | 80 | 0.57 | 175u3336 | 175u3452 | 175u3451 | x | 914CBR-VxxxCT | 914CBR-VxxxDT | 914CBR-VxxxBT | x | 914CBR-V330CT | 914CBR-V330DT | 914CBR-V330BT | x | 1.5 | 2.5 | 80 | 2.2 | 175u3315 | 175u3138 | 175u3139 | x | 914CBT-HxxxCHT | 914CBT-HxxxDHT | 914CBT-HxxxBHT | x | 914CBT-H560CHT | 914CBT-H560DHT | 914CBT-H560BHT | x | 1.5 | 5 | 175U1846 | 80 | 0.85 | 175U1946 | 80 | 3
T4 | 11 | 50 | 55.339 | 56 | 0.68 | 175u3337 | 175u3027 | 175u3028 | x | 914CBR-VxxxCT | 914CBR-VxxxDT | 914CBR-VxxxBT | x | 914CBR-V400CT | 914CBR-V400DT | 914CBR-V400BT | x | 1.5 | 3.3 | 56 | 3.2 | 175u3316 | 175u3428 | 175u3427 | x | 914CBT-HxxxCHT | 914CBT-HxxxDHT | 914CBT-HxxxBHT | x | 914CBT-H760CHT | 914CBT-H760DHT | 914CBT-H760BHT | x | 1.5 | 7.1 | 175U1847 | 65 | 1 | 175U1947 | 65 | 4.5
T4 | 15 | 36 | 40.2939 | 38 | 1.13 | 175u3338 | 175u3034 | 175u3035 | x | 914CBR-VxxxCT | 914CBR-VxxxDT | 914CBR-VxxxBT | x | 914CBR-V660CT | 914CBR-V660DT | 914CBR-V660BT | x | 1.5 | 5.2 | 38 | 5 | x | x | x | 175u3236 | x | x | x | 917CM13 | x | x | x | N/A | 1.5 | 11.5 | 175U1848 | 40 | 2 | 175U1948 | 40 | 5
T4 | 18.5 | 27 | 32.4779 | 28 | 1.4 | 175u3339 | 175u3039 | 175u3040 | x | 914CBT-HxxxCHT | 914CBT-HxxxDHT | 914CBT-HxxxBHT | x | 914CBT-H400CHT | 914CBT-H400DHT | 914CBT-H400BHT | x | 1.5 | 6.7 | 28 | 6 | x | x | x | 175u3237 | x | x | x | 917CM15 | x | x | x | N/A | 2.5 | 14.7 | 175U1849 | 30 | 2.8 | 175U1949 | 30 | 9.3
T4 | 22 | 20.3 | 27.1797 | 22 | 1.7 | 175u3340 | 175u3047 | 175u3048 | x | 914CBT-HxxxCHT | 914CBT-HxxxDHT | 914CBT-HxxxBHT | x | 914CBT-H460CHT | 914CBT-H460DHT | 914CBT-H460BHT | x | 1.5 | 8.3 | 22 | 8 | x | x | x | 175u3238 | x | x | x | 917CM15 | x | x | x | N/A | 4 | 19.1 | 175U1850 | 25 | 3.5 | 175U1950 | 25 | 12.7
T4 | 30 | 18 | 19.814 | 19 | 2.2 | 175u3357 | 175u3049 | 175u3050 | x | 914CBT-HxxxCHT | 914CBT-HxxxDHT | 914CBT-HxxxBHT | x | 914CBT-H560CHT | 914CBT-H560DHT | 914CBT-H560BHT | x | 1.5 | 10.1 | 19 | 10 | x | x | x | 175u3203 | x | x | x | 917CM15 | x | x | x | N/A | 4 | 23 | 175U1851 | 20 | 4 | 175U1951 | 20 | 13
T4 | 37 | 13.4 | 15.9737 | 14 | 2.8 | 175u3341 | 175u3055 | 175u3056 | x | 914CBT-HxxxCHT | 914CBT-HxxxDHT | 914CBT-HxxxBHT | x | 914CBT-H660CHT | 914CBT-H660DHT | 914CBT-H660BHT | x | 2.5 | 13.3 | 14 | 14 | x | x | x | 175u3206 | x | x | x | 917CM17 | x | x | x | N/A | 10 | 31.7 | 175U1852 | 15 | 4.8 | 175U1952 | 15 | 15.6
T4 | 45 | 10.8 | 13.0921 | 12 | 3.2 | 175u3359 | 175u3061 | 175u3062 | x | 914CBT-HxxxCHT | 914CBT-HxxxDHT | 914CBT-HxxxBHT | x | 914CBT-H760CHT | 914CBT-H760DHT | 914CBT-H760BHT | x | 2.5 | 15.3 | 12 | 17 | x | x | x | 175u3210 | x | x | x | 917CM25 | x | x | x | N/A | 10 | 37.7 | 175U1853 | 12 | 5.5 | 175U1953 | 12 | 19
T4 | 55 | 8.8 | 10.6718 | 9.5 | 4.2 | x | 175u3065 | 175u3066 | x | x | 929CBT-VxxxGHT | 929CBT-VxxxBGHT | x | x | 929CBT-V660GHT | 929CBT-V660BGHT | x | 4 | 19.7 | 9.5 | 21 | x | x | x | 175u3213 | x | x | x | 917CM27 | x | x | x | N/A | 16 | 47.1 | 175U2008 | 9.8 | 15 | 175U2007 | 9.8 | 38
T4 | 75 | 6.5 | 7.7891 | 7 | 5.5 | x | 175u3070 | 175u3071 | x | x | 929CBT-VxxxGHT | 929CBT-VxxxBGHT | x | x | 929CBT-V760GHT | 929CBT-V760BGHT | x | 6 | 26.3 | 7 | 26 | x | x | x | 175u3216 | x | x | x | 917CM27 | x | x | x | N/A | 25 | 61 | 175U0069 | 7.3 | 13 | 175U0068 | 7.3 | 38
T4 | 90 | 4.2 | 6.4708 | 5.5 | 7 | x | x | x | 175u3231 | x | x | x | 917CM15 | x | x | x | N/A | 10 | 35.7 | 5.5 | 36 | x | x | x | 175u3219 | x | x | x | 917CM37 | x | x | x | N/A | 35 | 81 | 175U0067 | 6 | 15 | 175U0066 | 6 | 45
T4 | 110 | 3.6 | 5.2832 | 4.7 | 9 | x | x | x | 175u3079 | x | x | x | 917CM15 | x | x | x | N/A | 16 | 43.8 | 4.7 | 42 | x | x | x | 175u3221 | x | x | x | 917CM37 | x | x | x | N/A | 50 | 94.6 | 175U1960 | 3.8 | 22 | 2x175U0072 | 3.8 | 76
T4 | 132 | 3 | 4.3934 | 3.7 | 11 | x | x | x | 175u3083 | x | x | x | 917CM17 | x | x | x | N/A | 25 | 54.6 | 3.7 | 52 | x | x | x | 175u3223 | x | x | x | 917CMD27 | x | x | x | N/A | 70 | 118.6 | 175U1961 | 3.2 | 27 | 2x175U0073 | 3.2 | 90
T4 | 160 | 2.5 | 3.617 | 3.3 | 13 | x | x | x | 175u3084 | x | x | x | 917CM17 | x | x | x | N/A | 35 | 62.8 | 3.3 | 60 | x | x | x | 175u3225 | x | x | x | 917CMD27 | x | x | x | N/A | 2 x 35 | 134.9 | 175U1962 | 2.6 | 32 | 2x175U0074 | 2.6 | 112
T4 | 200 | 2 | 2.8876 | 2.7 | 16 | x | x | x | 175u3088 | x | x | x | 917CM25 | x | x | x | N/A | 50 | 77 | 2.7 | 78 | x | x | x | 175u3228 | x | x | x | 917CMD37 | x | x | x | N/A | 2 x 50 | 170 | 175U1963 | 2.1 | 39 | 2x175U0075 | 3.15 | 90
T4 | 250 | 1.6 | 2.3101 | 2.1 | 20 | x | x | x | 175u3091 | x | x | x | 917CM25 | x | x | x | N/A | 70 | 97.6 | 2.1 | 90 | x | x | x | 175u3230 | x | x | x | 917CMD37 | x | x | x | N/A | 2 x 70 | 207.1 | 2x175U1061 | 3.3 | 56 | x | - | -
T4 | 315 | 1.2 | 1.8334 | 1.7 | 26 | x | x | x | 175u3093 | x | x | x | 917CM27 | x | x | x | N/A | 2 x 35 | 123.7 | 1.7 | - | x | x | x | x | x | x | x | x | x | x | x | x | - | - | 3x175U1062 | 1.7333 | 108 | x | - | -
T4 | 355 | 1.2 | 1.6268 | 1.3 | 32 | x | x | x | 175u3097 | x | x | x | 917CM27 | x | x | x | N/A | 2 x 35 | 156.9 | 1.3 | - | x | x | x | x | x | x | x | x | x | x | x | x | - | - | 3x175U1064 | 1.4 | 150 | x | - | -
T4 | 400 | 1.2 | 1.4363 | 1.2 | 36 | x | x | x | 175u3098 | x | x | x | 917CM37 | x | x | x | N/A | 2 x 50 | 173.3 | 1.2 | - | x | x | x | x | x | x | x | x | x | x | x | x | - | - | 3x175U1064 | 1.4 | 150 | x | - | -
T4 | 450 | 1.1 | 1.2767 | 1.1 | 42 | x | x | x | 175u3099 | x | x | x | 917CM37 | x | x | x | N/A | 2 x 50 | 195.5 | 1.1 | - | x | x | x | x | x | x | x | x | x | x | x | x | - | - | 3x175U1064 | 1.4 | 150 | x | - | -
T4 | 500 | 0.9 | 1.149 | 2 x 1,9 | - | x | x | x | x | x | x | x | x | x | x | x | x | - | - | 2 x 1,9 | - | x | x | x | x | x | x | x | x | x | x | x | x | - | - | 3x175U1064 | 1.4 | 150 | x | - | -
T4 | 560 | 0.9 | 1.0259 | 2 x 1,7 | - | x | x | x | x | x | x | x | x | x | x | x | x | - | - | 2 x 1,7 | - | x | x | x | x | x | x | x | x | x | x | x | x | - | - | 3x175U1064 | 1.4 | 150 | x | - | -
T4 | 630 | 0.8 | 0.91194 | 2 x 1,5 | - | x | x | x | x | x | x | x | x | x | x | x | x | - | - | 2 x 1,5 | - | x | x | x | x | x | x | x | x | x | x | x | x | - | - | 3x175U1064 | 1.4 | 150 | x | - | -
T4 | 710 | 0.7 | 0.80919 | 2 x 1,3 | - | x | x | x | x | x | x | x | x | x | x | x | x | - | - | 2 x 1,3 | - | x | x | x | x | x | x | x | x | x | x | x | x | - | - | 3x175U1064 | 1.4 | 150 | x | - | -
T4 | 800 | 0.6 | 0.71816 | 3 x 1,8 | - | x | x | x | x | x | x | x | x | x | x | x | x | - | - | 3 x 1,8 | - | x | x | x | x | x | x | x | x | x | x | x | x | - | - | 3x175U1064 | 1.4 | 150 | x | - | -
T4 | 1000 | 0.5 | 0.57452 | 3 x 1,6 | - | x | x | x | x | x | x | x | x | x | x | x | x | - | - | 3 x 1,6 | - | x | x | x | x | x | x | x | x | x | x | x | x | - | - | 3x175U1064 | 1.4 | 150 | x | - | -
T6 | 1.1 | 620 | 889.1099 | 850 | 0.1 | 175u3001 | x | x | x | 914CCHxxxCT | x | x | x | 914CCH145CT | x | x | x | 1.5 | 0.4 | 850 | 0.28 | 175u3317 | 175u3104 | 175u3105 | x | 914CBR-VxxxCT | 914CBR-VxxxDT | 914CBR-VxxxBT | x | 914CBR-V160CT | 914CBR-V160DT | 914CBR-V160BT | x | 1.5 | 0.6 | 175U1840 | 620 | 0.065 | 175U1940 | 620 | 0.26
T6 | 1.5 | 550 | 642.7381 | 570 | 0.1 | 175u3003 | x | x | x | 914CCHxxxCT | x | x | x | 914CCH145CT | x | x | x | 1.5 | 0.4 | 570 | 0.45 | 175u3318 | 175u3430 | 175u3429 | x | 914CBR-VxxxCT | 914CBR-VxxxDT | 914CBR-VxxxBT | x | 914CBR-V260CT | 914CBR-V260DT | 914CBR-V260BT | x | 1.5 | 0.9 | 175U1841 | 425 | 0.095 | 175U1940 | 620 | 0.26
T6 | 2.2 | 380 | 431.0906 | 415 | 0.2 | 175u3005 | x | x | x | 914CCHxxxCT | x | x | x | 914CCH251CT | x | x | x | 1.5 | 0.7 | 415 | 0.57 | 175u3319 | 175u3432 | 175u3431 | x | 914CBR-VxxxCT | 914CBR-VxxxDT | 914CBR-VxxxBT | x | 914CBR-V330CT | 914CBR-V330DT | 914CBR-V330BT | x | 1.5 | 1.1 | 175U1842 | 310 | 0.25 | 175U1941 | 425 | 0.43
T6 | 3 | 260 | 312.5008 | 270 | 0.2 | 175u3007 | x | x | x | 914CCHxxxCT | x | x | x | 914CCH251CT | x | x | x | 1.5 | 0.8 | 270 | 0.96 | 175u3320 | 175u3434 | 175u3433 | x | 914CBR-VxxxCT | 914CBR-VxxxDT | 914CBR-VxxxBT | x | 914CBR-V560CT | 914CBR-V560DT | 914CBR-V560BT | x | 1.5 | 1.8 | 175U1843 | 210 | 0.285 | 175U1942 | 310 | 0.8
T6 | 4 | 189 | 231.6275 | 200 | 0.3 | 175u3342 | x | x | x | 914CCHxxxCT | x | x | x | 914CCH355CT | x | x | x | 1.5 | 1.1 | 200 | 1.13 | 175u3321 | 175u3436 | 175u3435 | x | 914CBR-VxxxCT | 914CBR-VxxxDT | 914CBR-VxxxBT | x | 914CBR-V660CT | 914CBR-V660DT | 914CBR-V660BT | x | 1.5 | 2.3 | 175U1844 | 150 | 0.43 | 175U1943 | 210 | 1.35
T6 | 5.5 | 135 | 166.5676 | 145 | 0.45 | 175u3343 | 175u3012 | 175u3013 | x | 914CBR-VxxxCT | 914CBR-VxxxDT | 914CBR-VxxxBT | x | 914CBR-V260CT | 914CBR-V260DT | 914CBR-V260BT | x | 1.5 | 1.7 | 145 | 1.7 | 175u3322 | 175u3126 | 175u3127 | x | 914CBT-HxxxCHT | 914CBT-HxxxDHT | 914CBT-HxxxBHT | x | 914CBT-H460CHT | 914CBT-H460DHT | 914CBT-H460BHT | x | 1.5 | 3.3 | 175U1845 | 110 | 0.6 | 175U1944 | 150 | 2
T6 | 7.5 | 99 | 121.064 | 100 | 0.57 | 175u3344 | 175u3136 | 175u3137 | x | 914CBR-VxxxCT | 914CBR-VxxxDT | 914CBR-VxxxBT | x | 914CBR-V330CT | 914CBR-V330DT | 914CBR-V330BT | x | 1.5 | 2.3 | 100 | 2.2 | 175u3323 | 175u3438 | 175u3437 | x | 914CBT-HxxxCHT | 914CBT-HxxxDHT | 914CBT-HxxxBHT | x | 914CBT-H560CHT | 914CBT-H560DHT | 914CBT-H560BHT | x | 1.5 | 4.4 | 175U1846 | 80 | 0.85 | 175U1945 | 110 | 2.4
T6 | 11 | 69 | 81.6377 | 72 | 0.68 | 175u3345 | 175u3456 | 175u3455 | x | 914CBR-VxxxCT | 914CBR-VxxxDT | 914CBR-VxxxBT | x | 914CBR-V400CT | 914CBR-V400DT | 914CBR-V400BT | x | 1.5 | 2.9 | 72 | 3.2 | 175u3324 | 175u3440 | 175u3439 | x | 914CBT-HxxxCHT | 914CBT-HxxxDHT | 914CBT-HxxxBHT | x | 914CBT-H760CHT | 914CBT-H760DHT | 914CBT-H760BHT | x | 1.5 | 6.3 | 175U1847 | 65 | 1 | 175U1946 | 80 | 3
T6 | 15 | 48.6 | 59.4115 | 52 | 1.13 | 175u3346 | 175u3458 | 175u3457 | x | 914CBR-VxxxCT | 914CBR-VxxxDT | 914CBR-VxxxBT | x | 914CBR-V660CT | 914CBR-V660DT | 914CBR-V660BT | x | 1.5 | 4.4 | 52 | 5.5 | x | 175u3148 | 175u3149 | x | x | 929CBT-VxxxGHT | 929CBT-VxxxBGHT | x | x | 929CBT-V760GHT | 929CBT-V760BGHT | x | 1.5 | 9.7 | 175U1848 | 40 | 2 | 175U1948 | 40 | 5
T6 | 18.5 | 35.1 | 47.9109 | 38 | 1.4 | 175u3347 | 175u3460 | 175u3459 | x | 914CBT-HxxxCHT | 914CBT-HxxxDHT | 914CBT-HxxxBHT | x | 914CBT-H400CHT | 914CBT-H400DHT | 914CBT-H400BHT | x | 1.5 | 5.7 | 38 | 6 | x | x | x | 175u3239 | x | x | x | 917CM15 | x | x | x | N/A | 2.5 | 12.6 | 175U1848 | 40 | 2 | 175U1948 | 40 | 5
T6 | 22 | 27 | 40.1151 | 31 | 1.7 | 175u3348 | 175u3037 | 175u3038 | x | 914CBT-HxxxCHT | 914CBT-HxxxDHT | 914CBT-HxxxBHT | x | 914CBT-H460CHT | 914CBT-H460DHT | 914CBT-H460BHT | x | 1.5 | 7 | 31 | 8 | x | x | x | 175u3240 | x | x | x | 917CM15 | x | x | x | N/A | 4 | 16.1 | 175U1849 | 30 | 2.8 | 175U1949 | 30 | 9.3
T6 | 30 | 22.5 | 29.2289 | 27 | 2.2 | 175u3349 | 175u3043 | 175u3044 | x | 914CBT-HxxxCHT | 914CBT-HxxxDHT | 914CBT-HxxxBHT | x | 914CBT-H560CHT | 914CBT-H560DHT | 914CBT-H560BHT | x | 1.5 | 8.5 | 27 | 10 | x | x | x | 175u3200 | x | x | x | 917CM15 | x | x | x | N/A | 4 | 19.3 | 175U1850 | 25 | 3.5 | 175U1950 | 25 | 12.7
T6 | 37 | 17.1 | 23.6232 | 19 | 2.8 | 175u3350 | 175u3462 | 175u3461 | x | 914CBT-HxxxCHT | 914CBT-HxxxDHT | 914CBT-HxxxBHT | x | 914CBT-H660CHT | 914CBT-H660DHT | 914CBT-H660BHT | x | 2.5 | 11.4 | 19 | 14 | x | x | x | 175u3204 | x | x | x | 917CM17 | x | x | x | N/A | 10 | 27.2 | 175U1851 | 20 | 4 | 175U1951 | 20 | 13
T6 | 45 | 13.5 | 19.3616 | 14 | 3.2 | 175u3358 | 175u3464 | 175u3463 | x | 914CBT-HxxxCHT | 914CBT-HxxxDHT | 914CBT-HxxxBHT | x | 914CBT-H760CHT | 914CBT-H760DHT | 914CBT-H760BHT | x | 2.5 | 14.2 | 14 | 17 | x | x | x | 175u3207 | x | x | x | 917CM25 | x | x | x | N/A | 10 | 34.9 | 175U1852 | 15 | 4.8 | 175U1952 | 15 | 15.6
T6 | 55 | 11.7 | 15.7743 | 13.5 | 4.2 | x | 175u3057 | 175u3058 | x | x | 929CBT-VxxxGHT | 929CBT-VxxxBGHT | x | x | 929CBT-V660GHT | 929CBT-V660BGHT | x | 4 | 16.5 | 13.5 | 21 | x | x | x | 175u3208 | x | x | x | 917CM27 | x | x | x | N/A | 16 | 39.5 | 175U1853 | 12 | 5.5 | 175U1953 | 12 | 19
T6 | 75 | 9.9 | 11.5191 | 11 | 5.5 | x | 175u3063 | 175u3064 | x | x | 929CBT-VxxxGHT | 929CBT-VxxxBGHT | x | x | 929CBT-V760GHT | 929CBT-V760BGHT | x | 6 | 21 | 11 | 26 | x | x | x | 175u3211 | x | x | x | 917CM27 | x | x | x | N/A | 25 | 48.7 | 175U2008 | 9.8 | 15 | 175U2007 | 9.8 | 38
T6 | 90 | 8.6 | 9.579 | 7 | 7 | x | x | x | 175u3245 | x | x | x | 917CM15 | x | x | x | N/A | 10 | 31.7 | 7 | 30 | x | x | x | 175u3241 | x | x | x | 917CM27 | x | x | x | N/A | 35 | 65.5 | 175U0069 | 7.3 | 13 | 175U0068 | 7.3 | 38
T7 | 45 | 18 | 26.2974 | 22 | 3.2 | 175u3356 | 175u3479 | 175u3480 | x | 914CBT-HxxxCHT | 914CBT-HxxxDHT | 914CBT-HxxxBHT | x | 914CBT-H760CHT | 914CBT-H760DHT | 914CBT-H760BHT | x | 2.5 | 11.3 | 22 | 17 | x | x | x | 175u3202 | x | x | x | 917CM25 | x | x | x | N/A | 10 | 27.8 | x | - | - | 130B2118 | 22 | 28
T7 | 55 | 13.5 | 21.425 | 15.5 | 4.2 | x | 175u3474 | 175u3473 | x | x | 929CBT-VxxxGHT | 929CBT-VxxxBGHT | x | x | 929CBT-V660GHT | 929CBT-V660BGHT | x | 4 | 15.4 | 15.5 | 21 | x | x | x | 175u3205 | x | x | x | 917CM27 | x | x | x | N/A | 16 | 36.9 | x | - | - | 130B2119 | 18 | 33
T7 | 75 | 13.5 | 15.6455 | 13.5 | 5.5 | x | 175u3476 | 175u3475 | x | x | 929CBT-VxxxGHT | 929CBT-VxxxBGHT | x | x | 929CBT-V760GHT | 929CBT-V760BGHT | x | 6 | 18.9 | 13.5 | 26 | x | x | x | 175u3209 | x | x | x | 917CM27 | x | x | x | N/A | 16 | 43.9 | x | - | - | 130B2120 | 15 | 42
T7 | 90 | 8.8 | 13.0105 | 11 | 7 | x | x | x | 175u3232 | x | x | x | 917CM15 | x | x | x | N/A | 10 | 25.3 | 11 | 36 | x | x | x | 175u3212 | x | x | x | 917CM37 | x | x | x | N/A | 25 | 57.3 | x | - | - | 130B2121 | 11 | 56
T7 | 110 | 8.8 | 10.5688 | 9.1 | 9 | x | x | x | 175u3067 | x | x | x | 917CM15 | x | x | x | N/A | 16 | 31.5 | 9.1 | 42 | x | x | x | 175u3214 | x | x | x | 917CM37 | x | x | x | N/A | 35 | 68 | x | - | - | 130B2122 | 9.1 | 66
T7 | 132 | 6.6 | 8.7889 | 7.4 | 11 | x | x | x | 175u3072 | x | x | x | 917CM17 | x | x | x | N/A | 16 | 38.6 | 7.4 | 52 | x | x | x | 175u3215 | x | x | x | 917CMD27 | x | x | x | N/A | 50 | 83.9 | x | - | - | 130B2123 | 7.5 | 78
T7 | 160 | 4.2 | 7.2357 | 6.1 | 13 | x | x | x | 175u3075 | x | x | x | 917CM17 | x | x | x | N/A | 16 | 46.2 | 6.1 | 60 | x | x | x | 175u3218 | x | x | x | 917CMD27 | x | x | x | N/A | 70 | 99.2 | x | - | - | 130B2124 | 6.2 | 96
T7 | 200 | 4.2 | 5.7765 | 5 | 16 | x | x | x | 175u3078 | x | x | x | 917CM25 | x | x | x | N/A | 25 | 56.6 | 5 | 78 | x | x | x | 175u3220 | x | x | x | 917CMD37 | x | x | x | N/A | 2 x 35 | 124.9 | x | - | - | 130B2125 | 5.1 | 120
T7 | 250 | 3.4 | 4.6212 | 4 | 20 | x | x | x | 175u3082 | x | x | x | 917CM25 | x | x | x | N/A | 35 | 70.8 | 4 | 90 | x | x | x | 175u3222 | x | x | x | 917CMD37 | x | x | x | N/A | 2 x 35 | 150 | x | - | - | 2x130B2126 | 3.9 | 156
T7 | 315 | 2.3 | 3.6676 | 3.2 | 26 | x | x | x | 175u3085 | x | x | x | 917CM27 | x | x | x | N/A | 50 | 90.2 | 3.2 | - | x | x | x | x | x | x | x | x | x | x | x | x | - | - | x | - | - | x | - | -
T7 | 400 | 2.3 | 2.8733 | 2.5 | 32 | x | x | x | 175u3089 | x | x | x | 917CM27 | x | x | x | N/A | 70 | 113.2 | 2.5 | - | x | x | x | x | x | x | x | x | x | x | x | x | - | - | x | - | - | x | - | -
T7 | 450 | 2 | 2.554 | 2.3 | 36 | x | x | x | 175u3090 | x | x | x | 917CM37 | x | x | x | N/A | 2 x 35 | 125.2 | 2.3 | - | x | x | x | x | x | x | x | x | x | x | x | x | - | - | x | - | - | x | - | -
T7 | 500 | 1.9 | 2.2986 | 2 | 42 | x | x | x | 175u3092 | x | x | x | 917CM37 | x | x | x | N/A | 2 x 35 | 145 | 2 | - | x | x | x | x | x | x | x | x | x | x | x | x | - | - | 2x175U1064 | 2.1 | 100 | x | - | -
T7 | 560 | 1.5 | 2.0524 | 1.6 | 52 | x | x | x | 175u3094 | x | x | x | 917CMD27 | x | x | x | N/A | 2 x 50 | 180.3 | 1.6 | - | x | x | x | x | x | x | x | x | x | x | x | x | - | - | 2x175U1064 | 2.1 | 100 | x | - | -
T7 | 630 | 1.4 | 1.8243 | 1.4 | 60 | x | x | x | 175u3095 | x | x | x | 917CMD27 | x | x | x | N/A | 2 x 50 | 207.1 | 1.4 | - | x | x | x | x | x | x | x | x | x | x | x | x | - | - | 2x175U1064 | 2.1 | 100 | x | - | -
T7 | 710 | 1.2 | 1.6188 | 2 x 2,6 | - | x | x | x | x | x | x | x | x | x | x | x | x | - | - | 2 x 2,6 | - | x | x | x | x | x | x | x | x | x | x | x | x | - | - | 2x175U1064 | 2.1 | 100 | x | - | -
T7 | 800 | 1.1 | 1.4366 | 2 x 2,2 | - | x | x | x | x | x | x | x | x | x | x | x | x | - | - | 2 x 2,2 | - | x | x | x | x | x | x | x | x | x | x | x | x | - | - | 2x175U1064 | 2.1 | 100 | x | - | -
T7 | 900 | 1 | 1.277 | 2 x 2,0 | - | x | x | x | x | x | x | x | x | x | x | x | x | - | - | 2 x 2,0 | - | x | x | x | x | x | x | x | x | x | x | x | x | - | - | 2x175U1064 | 2.1 | 100 | x | - | -
T7 | 1000 | 0.9 | 1.1493 | 3 x 2,6 | - | x | x | x | x | x | x | x | x | x | x | x | x | - | - | 3 x 2,6 | - | x | x | x | x | x | x | x | x | x | x | x | x | - | - | 2x175U1064 | 2.1 | 100 | x | - | -
T7 | 1200 | 0.8 | 0.95776 | 3 x 2,4 | - | x | x | x | x | x | x | x | x | x | x | x | x | - | - | 3 x 2,4 | - | x | x | x | x | x | x | x | x | x | x | x | x | - | - | 2x175U1064 | 2.1 | 100 | x | - | -
T7 | 1400 | 0.6 | 0.82094 | 3 x 2,0 | - | x | x | x | x | x | x | x | x | x | x | x | x | - | - | 3 x 2,0 | - | x | x | x | x | x | x | x | x | x | x | x | x | - | - | 2x175U1064 | 2.1 | 100 | x | - | -

## FC 202
2012.06.14 /KE
FC 202 |  |  |  | Horizontal braking 10% duty cycle | [15 empty] | Vertical braking 40% duty cycle | [15 empty] | Old part numbers from brake design guide MG90O102
Drive data |  |  |  | Brake Resistor data | [13 empty] | Installation |  | Brake Resistor data | [13 empty] | Installation |  | 10% |  |  | 40%
|  |  |  | Rrec | Pbr,cont. | Danfoss Part Number |  |  |  | 2D drawing file name |  |  |  | 3D drawing file name |  |  |  | Cable Cross section | Thermo relay | Rrec | Pbr,cont. | Danfoss Part Number |  |  |  | 2D drawing file name |  |  |  | 3D drawing file name |  |  |  | Cable Cross section | Thermo relay | Part no. | Rrec | Pbr,cont | Part no. | Rrec | Pbr,cont
Mains | Pm | Rmin | Rbr,nom |  |  | Wire IP54 | Screw Terminal IP21 | Screw Terminal IP65 | Screw Terminal IP20 | Wire IP54 | Screw Terminal IP21 | Screw Terminal IP65 | Screw Terminal IP20 | Wire IP54 | Screw Terminal IP21 | Screw Terminal IP65 | Screw Terminal IP20 |  |  |  |  | Wire IP54 | Screw Terminal IP21 | Screw Terminal IP65 | Screw Terminal IP20 | Wire IP54 | Screw Terminal IP21 | Screw Terminal IP65 | Screw Terminal IP20 | Wire IP54 | Screw Terminal IP21 | Screw Terminal IP65 | Screw Terminal IP20
[type] | [kW] | [Ohm] | [Ohm] | [Ohm] | [kW] |  |  |  |  | .dxf .pdf | .dxf .pdf | .dxf .pdf | .dxf .pdf | .step | .step | .step | .step | [mm^2] | [A] | [Ohm] | [kW] |  |  |  |  | .dxf .pdf | .dxf .pdf | .dxf .pdf | .dxf .pdf | .step | .step | .step | .step | [mm^2] | [A] |  | [Ohm] | [kW] |  | [Ohm] | [kW]
T2 | 0.25 | 380 | 691.3105 | 630 | 0.1 | 175u3002 | x | x | x | 914CCHxxxCT | x | x | x | 914CCH145CT | x | x | x | 1.5 | 0.4 | 630 | 0.1 | 175u3002 | x | x | x | 914CCHxxxCT | x | x | x | 914CCH145CT | x | x | x | 1.5 | 0.4 | 175U1841 | 425 | 0.095 | 175U1841 | 425 | 0.095
T2 | 0.37 | 380 | 466.6647 | 410 | 0.1 | 175u3004 | x | x | x | 914CCHxxxCT | x | x | x | 914CCH145CT | x | x | x | 1.5 | 0.5 | 410 | 0.1 | 175u3004 | x | x | x | 914CCHxxxCT | x | x | x | 914CCH145CT | x | x | x | 1.5 | 0.5 | 175U1841 | 425 | 0.095 | 175U1841 | 425 | 0.095
T2 | 0.55 | 275 | 313.7497 | 300 | 0.1 | 175u3006 | x | x | x | 914CCHxxxCT | x | x | x | 914CCH145CT | x | x | x | 1.5 | 0.6 | 300 | 0.2 | 175u3096 | x | x | x | 914CCHxxxCT | x | x | x | 914CCH251CT | x | x | x | 1.5 | 0.8 | 175U1842 | 310 | 0.25 | 175U1842 | 310 | 0.25
T2 | 0.75 | 188 | 230.0099 | 200 | 0.1 | 175u3011 | x | x | x | 914CCHxxxCT | x | x | x | 914CCH145CT | x | x | x | 1.5 | 0.7 | 200 | 0.2 | 175u3008 | x | x | x | 914CCHxxxCT | x | x | x | 914CCH251CT | x | x | x | 1.5 | 0.9 | 175U1843 | 210 | 0.285 | 175U1843 | 210 | 0.285
T2 | 1.1 | 130 | 152.9264 | 145 | 0.1 | 175u3016 | x | x | x | 914CCHxxxCT | x | x | x | 914CCH145CT | x | x | x | 1.5 | 0.8 | 145 | 0.3 | 175u3300 | x | x | x | 914CCHxxxCT | x | x | x | 914CCH355CT | x | x | x | 1.5 | 1.3 | 175U1820 | 145 | 0.065 | 175U1920 | 145 | 0.26
T2 | 1.5 | 81 | 110.5492 | 100 | 0.1 | 175u3021 | x | x | x | 914CCHxxxCT | x | x | x | 914CCH145CT | x | x | x | 1.5 | 0.9 | 100 | 0.45 | 175u3301 | 175u3402 | 175u3401 | x | 914CBR-VxxxCT | 914CBR-VxxxDT | 914CBR-VxxxBT | x | 914CBR-V260CT | 914CBR-V260DT | 914CBR-V260BT | x | 1.5 | 2 | 175U1821 | 90 | 0.095 | 175U1921 | 90 | 0.43
T2 | 2.2 | 58.5 | 74.1456 | 70 | 0.2 | 175u3026 | x | x | x | 914CCHxxxCT | x | x | x | 914CCH251CT | x | x | x | 1.5 | 1.6 | 70 | 0.57 | 175u3302 | 175u3404 | 175u3403 | x | 914CBR-VxxxCT | 914CBR-VxxxDT | 914CBR-VxxxBT | x | 914CBR-V330CT | 914CBR-V330DT | 914CBR-V330BT | x | 1.5 | 2.7 | 175U1822 | 65 | 0.25 | 175U1922 | 65 | 0.8
T2 | 3 | 45 | 53.7483 | 48 | 0.2 | 175u3031 | x | x | x | 914CCHxxxCT | x | x | x | 914CCH251CT | x | x | x | 1.5 | 1.9 | 48 | 0.96 | 175u3303 | 175u3406 | 175u3405 | x | 914CBR-VxxxCT | 914CBR-VxxxDT | 914CBR-VxxxBT | x | 914CBR-V560CT | 914CBR-V560DT | 914CBR-V560BT | x | 1.5 | 4.2 | 175U1823 | 50 | 0.285 | 175U1923 | 50 | 1
T2 | 3.7 | 31.5 | 39.8998 | 35 | 0.3 | 175u3325 | x | x | x | 914CCHxxxCT | x | x | x | 914CCH355CT | x | x | x | 1.5 | 2.7 | 35 | 1.13 | 175u3304 | 175u3408 | 175u3407 | x | 914CBR-VxxxCT | 914CBR-VxxxDT | 914CBR-VxxxBT | x | 914CBR-V660CT | 914CBR-V660DT | 914CBR-V660BT | x | 1.5 | 5.4 | 175U1824 | 35 | 0.43 | 175U1924 | 35 | 1.35
T2 | 5.5 | 22.5 | 28.6602 | 27 | 0.36 | 175u3326 | 175u3477 | 175u3478 | x | 914CBR-VxxxCT | 914CBR-VxxxDT | 914CBR-VxxxBT | x | 914CBR-V210CT | 914CBR-V210DT | 914CBR-V210BT | x | 1.5 | 3.5 | 27 | 1.4 | 175u3305 | 175u3410 | 175u3409 | x | 914CBT-HxxxCHT | 914CBT-HxxxDHT | 914CBT-HxxxBHT | x | 914CBT-H400CHT | 914CBT-H400DHT | 914CBT-H400BHT | x | 1.5 | 6.8 | 175U1825 | 25 | 0.8 | 175U1925 | 25 | 3
T2 | 7.5 | 17.7 | 20.7677 | 18 | 0.57 | 175u3327 | 175u3442 | 175u3441 | x | 914CBR-VxxxCT | 914CBR-VxxxDT | 914CBR-VxxxBT | x | 914CBR-V330CT | 914CBR-V330DT | 914CBR-V330BT | x | 1.5 | 5.3 | 18 | 2.2 | 175u3306 | 175u3412 | 175u3411 | x | 914CBT-HxxxCHT | 914CBT-HxxxDHT | 914CBT-HxxxBHT | x | 914CBT-H560CHT | 914CBT-H560DHT | 914CBT-H560BHT | x | 1.5 | 10.4 | 175U1826 | 20 | 1 | 175U1926 | 20 | 3.5
T2 | 11 | 12.6 | 14.0429 | 13 | 0.68 | 175u3328 | 175u3059 | 175u3060 | x | 914CBR-VxxxCT | 914CBR-VxxxDT | 914CBR-VxxxBT | x | 914CBR-V400CT | 914CBR-V400DT | 914CBR-V400BT | x | 1.5 | 6.8 | 13 | 3.2 | 175u3307 | 175u3414 | 175u3413 | x | 914CBT-HxxxCHT | 914CBT-HxxxDHT | 914CBT-HxxxBHT | x | 914CBT-H760CHT | 914CBT-H760DHT | 914CBT-H760BHT | x | 2.5 | 14.7 | 175U1827 | 15 | 2 | 175U1927 | 15 | 5
T2 | 15 | 8.7 | 10.1673 | 9 | 1.13 | 175u3329 | 175u3068 | 175u3069 | x | 914CBR-VxxxCT | 914CBR-VxxxDT | 914CBR-VxxxBT | x | 914CBR-V660CT | 914CBR-V660DT | 914CBR-V660BT | x | 2.5 | 10.5 | 9 | 5.5 | x | 175u3176 | 175u3177 | x | x | 929CBT-VxxxGHT | 929CBT-VxxxBGHT | x | x | 929CBT-V760GHT | 929CBT-V760BGHT | x | 4 | 23.2 | 175U1828 | 10 | 2.8 | 175U1928 | 10 | 9
T2 | 18.5 | 5.3 | 8.2053 | 5.7 | 1.4 | 175u3330 | 175u3073 | 175u3074 | x | 914CBT-HxxxCHT | 914CBT-HxxxDHT | 914CBT-HxxxBHT | x | 914CBT-H400CHT | 914CBT-H400DHT | 914CBT-H400BHT | x | 4 | 14.7 | 5.7 | 6 | x | x | x | 175u3233 | x | x | x | 917CM15 | x | x | x | N/A | 10 | 32.5 | 175U1829 | 7 | 4 | 175U1929 | 7 | 10
T2 | 22 | 5.1 | 6.8739 | 5.7 | 1.7 | 175u3331 | 175u3483 | 175u3484 | x | 914CBT-HxxxCHT | 914CBT-HxxxDHT | 914CBT-HxxxBHT | x | 914CBT-H460CHT | 914CBT-H460DHT | 914CBT-H460BHT | x | 4 | 16.2 | 5.6667 | 8 | x | x | x | 175u3234 | x | x | x | 917CM15 | x | x | x | N/A | 10 | 37.6 | 175U1830 | 6 | 4.8 | 175U1930 | 6 | 12.7
T2 | 30 | 3.2 | 5.0031 | 3.5 | 2.2 | 175u3332 | 175u3080 | 175u3081 | x | 914CBT-HxxxCHT | 914CBT-HxxxDHT | 914CBT-HxxxBHT | x | 914CBT-H560CHT | 914CBT-H560DHT | 914CBT-H560BHT | x | 6 | 23.5 | 3.5 | 9 | x | x | x | 175u3235 | x | x | x | 917CM15 | x | x | x | N/A | 16 | 50.8 | 175U1954 | 4.7 | 6 | x | - | -
T2 | 37 | 3 | 4.0546 | 3.5 | 2.8 | 175u3333 | 175u3448 | 175u3447 | x | 914CBT-HxxxCHT | 914CBT-HxxxDHT | 914CBT-HxxxBHT | x | 914CBT-H660CHT | 914CBT-H660DHT | 914CBT-H660BHT | x | 10 | 26.5 | 3.5 | 14 | x | x | x | 175u3224 | x | x | x | 917CM17 | x | x | x | N/A | 25 | 63.3 | 175U1955 | 3.3 | 8 | x | - | -
T2 | 45 | 2.4 | 3.3088 | 2.8 | 3.2 | 175u3334 | 175u3086 | 175u3087 | x | 914CBT-HxxxCHT | 914CBT-HxxxDHT | 914CBT-HxxxBHT | x | 914CBT-H760CHT | 914CBT-H760DHT | 914CBT-H760BHT | x | 16 | 31.7 | 2.8 | 17 | x | x | x | 175u3227 | x | x | x | 917CM25 | x | x | x | N/A | 35 | 78 | 175U1956 | 2.7 | 10 | x | - | -
T4 | 0.37 | 1000 | 1864.1651 | 1200 | 0.1 | 175u3000 | x | x | x | 914CCHxxxCT | x | x | x | 914CCH145CT | x | x | x | 1.5 | 0.3 | 1200 | 0.2 | 175u3101 | x | x | x | 914CCHxxxCT | x | x | x | 914CCH251CT | x | x | x | 1.5 | 0.4 | 175U1840 | 620 | 0.065 | 175U1940 | 620 | 0.26
T4 | 0.55 | 1000 | 1246.3414 | 1200 | 0.1 | 175u3000 | x | x | x | 914CCHxxxCT | x | x | x | 914CCH145CT | x | x | x | 1.5 | 0.3 | 1200 | 0.2 | 175u3101 | x | x | x | 914CCHxxxCT | x | x | x | 914CCH251CT | x | x | x | 1.5 | 0.4 | 175U1840 | 620 | 0.065 | 175U1940 | 620 | 0.26
T4 | 0.75 | 620 | 910.2417 | 850 | 0.1 | 175u3001 | x | x | x | 914CCHxxxCT | x | x | x | 914CCH145CT | x | x | x | 1.5 | 0.4 | 850 | 0.2 | 175u3308 | x | x | x | 914CCHxxxCT | x | x | x | 914CCH251CT | x | x | x | 1.5 | 0.5 | 175U1840 | 620 | 0.065 | 175U1940 | 620 | 0.26
T4 | 1.1 | 546 | 607.2582 | 630 | 0.1 | 175u3002 | x | x | x | 914CCHxxxCT | x | x | x | 914CCH145CT | x | x | x | 1.5 | 0.4 | 630 | 0.3 | 175u3309 | x | x | x | 914CCHxxxCT | x | x | x | 914CCH355CT | x | x | x | 1.5 | 0.7 | 175U1840 | 620 | 0.065 | 175U1940 | 620 | 0.26
T4 | 1.5 | 382 | 437.2722 | 410 | 0.1 | 175u3004 | x | x | x | 914CCHxxxCT | x | x | x | 914CCH145CT | x | x | x | 1.5 | 0.5 | 410 | 0.45 | 175u3310 | 175u3416 | 175u3415 | x | 914CBR-VxxxCT | 914CBR-VxxxDT | 914CBR-VxxxBT | x | 914CBR-V260CT | 914CBR-V260DT | 914CBR-V260BT | x | 1.5 | 1 | 175U1841 | 425 | 0.095 | 175U1941 | 425 | 0.43
T4 | 2.2 | 260 | 293.3259 | 270 | 0.2 | 175u3007 | x | x | x | 914CCHxxxCT | x | x | x | 914CCH251CT | x | x | x | 1.5 | 0.8 | 270 | 0.57 | 175u3311 | 175u3418 | 175u3417 | x | 914CBR-VxxxCT | 914CBR-VxxxDT | 914CBR-VxxxBT | x | 914CBR-V330CT | 914CBR-V330DT | 914CBR-V330BT | x | 1.5 | 1.4 | 175U1842 | 310 | 0.25 | 175U1942 | 310 | 0.8
T4 | 3 | 189 | 212.6529 | 200 | 0.2 | 175u3008 | x | x | x | 914CCHxxxCT | x | x | x | 914CCH251CT | x | x | x | 1.5 | 0.9 | 200 | 0.96 | 175u3312 | 175u3420 | 175u3419 | x | 914CBR-VxxxCT | 914CBR-VxxxDT | 914CBR-VxxxBT | x | 914CBR-V560CT | 914CBR-V560DT | 914CBR-V560BT | x | 1.5 | 2.1 | 175U1843 | 210 | 0.285 | 175U1943 | 210 | 1.35
T4 | 4 | 135 | 157.3098 | 145 | 0.3 | 175u3300 | x | x | x | 914CCHxxxCT | x | x | x | 914CCH355CT | x | x | x | 1.5 | 1.3 | 145 | 1.13 | 175u3313 | 175u3422 | 175u3421 | x | 914CBR-VxxxCT | 914CBR-VxxxDT | 914CBR-VxxxBT | x | 914CBR-V660CT | 914CBR-V660DT | 914CBR-V660BT | x | 1.5 | 2.7 | 175U1844 | 150 | 0.43 | 175U1944 | 150 | 2
T4 | 5.5 | 99 | 113.3024 | 110 | 0.45 | 175u3335 | 175u3450 | 175u3449 | x | 914CBR-VxxxCT | 914CBR-VxxxDT | 914CBR-VxxxBT | x | 914CBR-V260CT | 914CBR-V260DT | 914CBR-V260BT | x | 1.5 | 1.9 | 110 | 1.7 | 175u3314 | 175u3424 | 175u3423 | x | 914CBT-HxxxCHT | 914CBT-HxxxDHT | 914CBT-HxxxBHT | x | 914CBT-H460CHT | 914CBT-H460DHT | 914CBT-H460BHT | x | 1.5 | 3.7 | 175U1845 | 110 | 0.6 | 175U1945 | 110 | 2.4
T4 | 7.5 | 72 | 82.3949 | 80 | 0.57 | 175u3336 | 175u3452 | 175u3451 | x | 914CBR-VxxxCT | 914CBR-VxxxDT | 914CBR-VxxxBT | x | 914CBR-V330CT | 914CBR-V330DT | 914CBR-V330BT | x | 1.5 | 2.5 | 80 | 2.2 | 175u3315 | 175u3138 | 175u3139 | x | 914CBT-HxxxCHT | 914CBT-HxxxDHT | 914CBT-HxxxBHT | x | 914CBT-H560CHT | 914CBT-H560DHT | 914CBT-H560BHT | x | 1.5 | 5 | 175U1846 | 80 | 0.85 | 175U1946 | 80 | 3
T4 | 11 | 50 | 55.339 | 56 | 0.68 | 175u3337 | 175u3027 | 175u3028 | x | 914CBR-VxxxCT | 914CBR-VxxxDT | 914CBR-VxxxBT | x | 914CBR-V400CT | 914CBR-V400DT | 914CBR-V400BT | x | 1.5 | 3.3 | 56 | 3.2 | 175u3316 | 175u3428 | 175u3427 | x | 914CBT-HxxxCHT | 914CBT-HxxxDHT | 914CBT-HxxxBHT | x | 914CBT-H760CHT | 914CBT-H760DHT | 914CBT-H760BHT | x | 1.5 | 7.1 | 175U1847 | 65 | 1 | 175U1947 | 65 | 4.5
T4 | 15 | 36 | 40.2939 | 38 | 1.13 | 175u3338 | 175u3034 | 175u3035 | x | 914CBR-VxxxCT | 914CBR-VxxxDT | 914CBR-VxxxBT | x | 914CBR-V660CT | 914CBR-V660DT | 914CBR-V660BT | x | 1.5 | 5.2 | 38 | 5 | x | x | x | 175u3236 | x | x | x | 917CM13 | x | x | x | N/A | 1.5 | 11.5 | 175U1848 | 40 | 2 | 175U1948 | 40 | 5
T4 | 18.5 | 27 | 32.4779 | 28 | 1.4 | 175u3339 | 175u3039 | 175u3040 | x | 914CBT-HxxxCHT | 914CBT-HxxxDHT | 914CBT-HxxxBHT | x | 914CBT-H400CHT | 914CBT-H400DHT | 914CBT-H400BHT | x | 1.5 | 6.7 | 28 | 6 | x | x | x | 175u3237 | x | x | x | 917CM15 | x | x | x | N/A | 2.5 | 14.7 | 175U1849 | 30 | 2.8 | 175U1949 | 30 | 9.3
T4 | 22 | 20.3 | 27.1797 | 22 | 1.7 | 175u3340 | 175u3047 | 175u3048 | x | 914CBT-HxxxCHT | 914CBT-HxxxDHT | 914CBT-HxxxBHT | x | 914CBT-H460CHT | 914CBT-H460DHT | 914CBT-H460BHT | x | 1.5 | 8.3 | 22 | 8 | x | x | x | 175u3238 | x | x | x | 917CM15 | x | x | x | N/A | 4 | 19.1 | 175U1850 | 25 | 3.5 | 175U1950 | 25 | 12.7
T4 | 30 | 18 | 19.814 | 19 | 2.2 | 175u3357 | 175u3049 | 175u3050 | x | 914CBT-HxxxCHT | 914CBT-HxxxDHT | 914CBT-HxxxBHT | x | 914CBT-H560CHT | 914CBT-H560DHT | 914CBT-H560BHT | x | 1.5 | 10.1 | 19 | 10 | x | x | x | 175u3203 | x | x | x | 917CM15 | x | x | x | N/A | 4 | 23 | 175U1851 | 20 | 4 | 175U1951 | 20 | 13
T4 | 37 | 13.4 | 15.9737 | 14 | 2.8 | 175u3341 | 175u3055 | 175u3056 | x | 914CBT-HxxxCHT | 914CBT-HxxxDHT | 914CBT-HxxxBHT | x | 914CBT-H660CHT | 914CBT-H660DHT | 914CBT-H660BHT | x | 2.5 | 13.3 | 14 | 14 | x | x | x | 175u3206 | x | x | x | 917CM17 | x | x | x | N/A | 10 | 31.7 | 175U1852 | 15 | 4.8 | 175U1952 | 15 | 15.6
T4 | 45 | 10.8 | 13.0921 | 12 | 3.2 | 175u3359 | 175u3061 | 175u3062 | x | 914CBT-HxxxCHT | 914CBT-HxxxDHT | 914CBT-HxxxBHT | x | 914CBT-H760CHT | 914CBT-H760DHT | 914CBT-H760BHT | x | 2.5 | 15.3 | 12 | 17 | x | x | x | 175u3210 | x | x | x | 917CM25 | x | x | x | N/A | 10 | 37.7 | 175U1853 | 12 | 5.5 | 175U1953 | 12 | 19
T4 | 55 | 8.8 | 10.6718 | 9.5 | 4.2 | x | 175u3065 | 175u3066 | x | x | 929CBT-VxxxGHT | 929CBT-VxxxBGHT | x | x | 929CBT-V660GHT | 929CBT-V660BGHT | x | 4 | 19.7 | 9.5 | 21 | x | x | x | 175u3213 | x | x | x | 917CM27 | x | x | x | N/A | 16 | 47.1 | 175U2008 | 9.8 | 15 | 175U2007 | 9.8 | 38
T4 | 75 | 6.5 | 7.7891 | 7 | 5.5 | x | 175u3070 | 175u3071 | x | x | 929CBT-VxxxGHT | 929CBT-VxxxBGHT | x | x | 929CBT-V760GHT | 929CBT-V760BGHT | x | 6 | 26.3 | 7 | 26 | x | x | x | 175u3216 | x | x | x | 917CM27 | x | x | x | N/A | 25 | 61 | 175U0069 | 7.3 | 13 | 175U0068 | 7.3 | 38
T4 | 90 | 4.2 | 6.4708 | 5.5 | 7 | x | x | x | 175u3231 | x | x | x | 917CM15 | x | x | x | N/A | 10 | 35.7 | 5.5 | 36 | x | x | x | 175u3219 | x | x | x | 917CM37 | x | x | x | N/A | 35 | 81 | 175U0067 | 6 | 15 | 175U0066 | 6 | 45
T4 | 110 | 3.6 | 5.2832 | 4.7 | 9 | x | x | x | 175u3079 | x | x | x | 917CM15 | x | x | x | N/A | 16 | 43.8 | 4.7 | 42 | x | x | x | 175u3221 | x | x | x | 917CM37 | x | x | x | N/A | 50 | 94.6 | 175U1960 | 3.8 | 22 | 2x175U0072 | 3.8 | 76
T4 | 132 | 3 | 4.3934 | 3.7 | 11 | x | x | x | 175u3083 | x | x | x | 917CM17 | x | x | x | N/A | 25 | 54.6 | 3.7 | 52 | x | x | x | 175u3223 | x | x | x | 917CMD27 | x | x | x | N/A | 70 | 118.6 | 175U1961 | 3.2 | 27 | 2x175U0073 | 3.2 | 90
T4 | 160 | 2.5 | 3.617 | 3.3 | 13 | x | x | x | 175u3084 | x | x | x | 917CM17 | x | x | x | N/A | 35 | 62.8 | 3.3 | 60 | x | x | x | 175u3225 | x | x | x | 917CMD27 | x | x | x | N/A | 2 x 35 | 134.9 | 175U1962 | 2.6 | 32 | 2x175U0074 | 2.6 | 112
T4 | 200 | 2 | 2.8876 | 2.7 | 16 | x | x | x | 175u3088 | x | x | x | 917CM25 | x | x | x | N/A | 50 | 77 | 2.7 | 78 | x | x | x | 175u3228 | x | x | x | 917CMD37 | x | x | x | N/A | 2 x 50 | 170 | 175U1963 | 2.1 | 39 | 2x175U0075 | 3.15 | 90
T4 | 250 | 1.6 | 2.3101 | 2.1 | 20 | x | x | x | 175u3091 | x | x | x | 917CM25 | x | x | x | N/A | 70 | 97.6 | 2.1 | 90 | x | x | x | 175u3230 | x | x | x | 917CMD37 | x | x | x | N/A | 2 x 70 | 207.1 | 2x175U1061 | 3.3 | 56 | x | - | -
T4 | 315 | 1.2 | 1.8334 | 1.7 | 26 | x | x | x | 175u3093 | x | x | x | 917CM27 | x | x | x | N/A | 2 x 35 | 123.7 | 1.7 | - | x | x | x | x | x | x | x | x | x | x | x | x | - | - | 3x175U1062 | 1.7333 | 108 | x | - | -
T4 | 355 | 1.2 | 1.6268 | 1.3 | 32 | x | x | x | 175u3097 | x | x | x | 917CM27 | x | x | x | N/A | 2 x 35 | 156.9 | 1.3 | - | x | x | x | x | x | x | x | x | x | x | x | x | - | - | 3x175U1064 | 1.4 | 150 | x | - | -
T4 | 400 | 1.2 | 1.4363 | 1.2 | 36 | x | x | x | 175u3098 | x | x | x | 917CM37 | x | x | x | N/A | 2 x 50 | 173.3 | 1.2 | - | x | x | x | x | x | x | x | x | x | x | x | x | - | - | 3x175U1064 | 1.4 | 150 | x | - | -
T4 | 450 | 1.1 | 1.2767 | 1.1 | 42 | x | x | x | 175u3099 | x | x | x | 917CM37 | x | x | x | N/A | 2 x 50 | 195.5 | 1.1 | - | x | x | x | x | x | x | x | x | x | x | x | x | - | - | 3x175U1064 | 1.4 | 150 | x | - | -
T4 | 500 | 0.9 | 1.149 | 2 x 1,9 | - | x | x | x | x | x | x | x | x | x | x | x | x | - | - | 2 x 1,9 | - | x | x | x | x | x | x | x | x | x | x | x | x | - | - | 3x175U1064 | 1.4 | 150 | x | - | -
T4 | 560 | 0.9 | 1.0259 | 2 x 1,7 | - | x | x | x | x | x | x | x | x | x | x | x | x | - | - | 2 x 1,7 | - | x | x | x | x | x | x | x | x | x | x | x | x | - | - | 3x175U1064 | 1.4 | 150 | x | - | -
T4 | 630 | 0.8 | 0.91194 | 2 x 1,5 | - | x | x | x | x | x | x | x | x | x | x | x | x | - | - | 2 x 1,5 | - | x | x | x | x | x | x | x | x | x | x | x | x | - | - | 3x175U1064 | 1.4 | 150 | x | - | -
T4 | 710 | 0.7 | 0.80919 | 2 x 1,3 | - | x | x | x | x | x | x | x | x | x | x | x | x | - | - | 2 x 1,3 | - | x | x | x | x | x | x | x | x | x | x | x | x | - | - | 3x175U1064 | 1.4 | 150 | x | - | -
T4 | 800 | 0.6 | 0.71816 | 3 x 1,8 | - | x | x | x | x | x | x | x | x | x | x | x | x | - | - | 3 x 1,8 | - | x | x | x | x | x | x | x | x | x | x | x | x | - | - | 3x175U1064 | 1.4 | 150 | x | - | -
T4 | 1000 | 0.5 | 0.57452 | 3 x 1,6 | - | x | x | x | x | x | x | x | x | x | x | x | x | - | - | 3 x 1,6 | - | x | x | x | x | x | x | x | x | x | x | x | x | - | - | 3x175U1064 | 1.4 | 150 | x | - | -
T6 | 0.75 | 620 | 1329.7056 | 1200 | 0.1 | 175u3000 | x | x | x | 914CCHxxxCT | x | x | x | 914CCH145CT | x | x | x | 1.5 | 0.3 | 1200 | 0.36 | x | 175u3102 | 175u3103 | x | x | 914CBR-VxxxDT | 914CBR-VxxxBT | x | x | 914CBR-V210DT | 914CBR-V210BT | x | 1.5 | 0.6 | 175U1840 | 620 | 0.065 | x | - | -
T6 | 1.1 | 620 | 889.1099 | 850 | 0.1 | 175u3001 | x | x | x | 914CCHxxxCT | x | x | x | 914CCH145CT | x | x | x | 1.5 | 0.4 | 850 | 0.28 | 175u3317 | 175u3104 | 175u3105 | x | 914CBR-VxxxCT | 914CBR-VxxxDT | 914CBR-VxxxBT | x | 914CBR-V160CT | 914CBR-V160DT | 914CBR-V160BT | x | 1.5 | 0.6 | 175U1840 | 620 | 0.065 | 175U1940 | 620 | 0.26
T6 | 1.5 | 550 | 642.7381 | 570 | 0.1 | 175u3003 | x | x | x | 914CCHxxxCT | x | x | x | 914CCH145CT | x | x | x | 1.5 | 0.4 | 570 | 0.45 | 175u3318 | 175u3430 | 175u3429 | x | 914CBR-VxxxCT | 914CBR-VxxxDT | 914CBR-VxxxBT | x | 914CBR-V260CT | 914CBR-V260DT | 914CBR-V260BT | x | 1.5 | 0.9 | 175U1841 | 425 | 0.095 | 175U1940 | 620 | 0.26
T6 | 2.2 | 380 | 431.0906 | 415 | 0.2 | 175u3005 | x | x | x | 914CCHxxxCT | x | x | x | 914CCH251CT | x | x | x | 1.5 | 0.7 | 415 | 0.57 | 175u3319 | 175u3432 | 175u3431 | x | 914CBR-VxxxCT | 914CBR-VxxxDT | 914CBR-VxxxBT | x | 914CBR-V330CT | 914CBR-V330DT | 914CBR-V330BT | x | 1.5 | 1.1 | 175U1842 | 310 | 0.25 | 175U1941 | 425 | 0.43
T6 | 3 | 260 | 312.5008 | 270 | 0.2 | 175u3007 | x | x | x | 914CCHxxxCT | x | x | x | 914CCH251CT | x | x | x | 1.5 | 0.8 | 270 | 0.96 | 175u3320 | 175u3434 | 175u3433 | x | 914CBR-VxxxCT | 914CBR-VxxxDT | 914CBR-VxxxBT | x | 914CBR-V560CT | 914CBR-V560DT | 914CBR-V560BT | x | 1.5 | 1.8 | 175U1843 | 210 | 0.285 | 175U1942 | 310 | 0.8
T6 | 4 | 189 | 231.6275 | 200 | 0.3 | 175u3342 | x | x | x | 914CCHxxxCT | x | x | x | 914CCH355CT | x | x | x | 1.5 | 1.1 | 200 | 1.13 | 175u3321 | 175u3436 | 175u3435 | x | 914CBR-VxxxCT | 914CBR-VxxxDT | 914CBR-VxxxBT | x | 914CBR-V660CT | 914CBR-V660DT | 914CBR-V660BT | x | 1.5 | 2.3 | 175U1844 | 150 | 0.43 | 175U1943 | 210 | 1.35
T6 | 5.5 | 135 | 166.5676 | 145 | 0.45 | 175u3343 | 175u3012 | 175u3013 | x | 914CBR-VxxxCT | 914CBR-VxxxDT | 914CBR-VxxxBT | x | 914CBR-V260CT | 914CBR-V260DT | 914CBR-V260BT | x | 1.5 | 1.7 | 145 | 1.7 | 175u3322 | 175u3126 | 175u3127 | x | 914CBT-HxxxCHT | 914CBT-HxxxDHT | 914CBT-HxxxBHT | x | 914CBT-H460CHT | 914CBT-H460DHT | 914CBT-H460BHT | x | 1.5 | 3.3 | 175U1845 | 110 | 0.6 | 175U1944 | 150 | 2
T6 | 7.5 | 99 | 121.064 | 100 | 0.57 | 175u3344 | 175u3136 | 175u3137 | x | 914CBR-VxxxCT | 914CBR-VxxxDT | 914CBR-VxxxBT | x | 914CBR-V330CT | 914CBR-V330DT | 914CBR-V330BT | x | 1.5 | 2.3 | 100 | 2.2 | 175u3323 | 175u3438 | 175u3437 | x | 914CBT-HxxxCHT | 914CBT-HxxxDHT | 914CBT-HxxxBHT | x | 914CBT-H560CHT | 914CBT-H560DHT | 914CBT-H560BHT | x | 1.5 | 4.4 | 175U1846 | 80 | 0.85 | 175U1945 | 110 | 2.4
T6 | 11 | 69 | 81.6377 | 72 | 0.68 | 175u3345 | 175u3456 | 175u3455 | x | 914CBR-VxxxCT | 914CBR-VxxxDT | 914CBR-VxxxBT | x | 914CBR-V400CT | 914CBR-V400DT | 914CBR-V400BT | x | 1.5 | 2.9 | 72 | 3.2 | 175u3324 | 175u3440 | 175u3439 | x | 914CBT-HxxxCHT | 914CBT-HxxxDHT | 914CBT-HxxxBHT | x | 914CBT-H760CHT | 914CBT-H760DHT | 914CBT-H760BHT | x | 1.5 | 6.3 | 175U1847 | 65 | 1 | 175U1946 | 80 | 3
T6 | 15 | 48.6 | 59.4115 | 52 | 1.13 | 175u3346 | 175u3458 | 175u3457 | x | 914CBR-VxxxCT | 914CBR-VxxxDT | 914CBR-VxxxBT | x | 914CBR-V660CT | 914CBR-V660DT | 914CBR-V660BT | x | 1.5 | 4.4 | 52 | 5.5 | x | 175u3148 | 175u3149 | x | x | 929CBT-VxxxGHT | 929CBT-VxxxBGHT | x | x | 929CBT-V760GHT | 929CBT-V760BGHT | x | 1.5 | 9.7 | 175U1848 | 40 | 2 | 175U1948 | 40 | 5
T6 | 18.5 | 35.1 | 47.9109 | 38 | 1.4 | 175u3347 | 175u3460 | 175u3459 | x | 914CBT-HxxxCHT | 914CBT-HxxxDHT | 914CBT-HxxxBHT | x | 914CBT-H400CHT | 914CBT-H400DHT | 914CBT-H400BHT | x | 1.5 | 5.7 | 38 | 6 | x | x | x | 175u3239 | x | x | x | 917CM15 | x | x | x | N/A | 2.5 | 12.6 | 175U1848 | 40 | 2 | 175U1948 | 40 | 5
T6 | 22 | 27 | 40.1151 | 31 | 1.7 | 175u3348 | 175u3037 | 175u3038 | x | 914CBT-HxxxCHT | 914CBT-HxxxDHT | 914CBT-HxxxBHT | x | 914CBT-H460CHT | 914CBT-H460DHT | 914CBT-H460BHT | x | 1.5 | 7 | 31 | 8 | x | x | x | 175u3240 | x | x | x | 917CM15 | x | x | x | N/A | 4 | 16.1 | 175U1849 | 30 | 2.8 | 175U1949 | 30 | 9.3
T6 | 30 | 22.5 | 29.2289 | 27 | 2.2 | 175u3349 | 175u3043 | 175u3044 | x | 914CBT-HxxxCHT | 914CBT-HxxxDHT | 914CBT-HxxxBHT | x | 914CBT-H560CHT | 914CBT-H560DHT | 914CBT-H560BHT | x | 1.5 | 8.5 | 27 | 10 | x | x | x | 175u3200 | x | x | x | 917CM15 | x | x | x | N/A | 4 | 19.3 | 175U1850 | 25 | 3.5 | 175U1950 | 25 | 12.7
T6 | 37 | 17.1 | 23.6232 | 19 | 2.8 | 175u3350 | 175u3462 | 175u3461 | x | 914CBT-HxxxCHT | 914CBT-HxxxDHT | 914CBT-HxxxBHT | x | 914CBT-H660CHT | 914CBT-H660DHT | 914CBT-H660BHT | x | 2.5 | 11.4 | 19 | 14 | x | x | x | 175u3204 | x | x | x | 917CM17 | x | x | x | N/A | 10 | 27.2 | 175U1851 | 20 | 4 | 175U1951 | 20 | 13
T6 | 45 | 13.5 | 19.3616 | 14 | 3.2 | 175u3358 | 175u3464 | 175u3463 | x | 914CBT-HxxxCHT | 914CBT-HxxxDHT | 914CBT-HxxxBHT | x | 914CBT-H760CHT | 914CBT-H760DHT | 914CBT-H760BHT | x | 2.5 | 14.2 | 14 | 17 | x | x | x | 175u3207 | x | x | x | 917CM25 | x | x | x | N/A | 10 | 34.9 | 175U1852 | 15 | 4.8 | 175U1952 | 15 | 15.6
T6 | 55 | 11.7 | 15.7743 | 13.5 | 4.2 | x | 175u3057 | 175u3058 | x | x | 929CBT-VxxxGHT | 929CBT-VxxxBGHT | x | x | 929CBT-V660GHT | 929CBT-V660BGHT | x | 4 | 16.5 | 13.5 | 21 | x | x | x | 175u3208 | x | x | x | 917CM27 | x | x | x | N/A | 16 | 39.5 | 175U1853 | 12 | 5.5 | 175U1953 | 12 | 19
T6 | 75 | 9.9 | 11.5191 | 11 | 5.5 | x | 175u3063 | 175u3064 | x | x | 929CBT-VxxxGHT | 929CBT-VxxxBGHT | x | x | 929CBT-V760GHT | 929CBT-V760BGHT | x | 6 | 21 | 11 | 26 | x | x | x | 175u3211 | x | x | x | 917CM27 | x | x | x | N/A | 25 | 48.7 | 175U2008 | 9.8 | 15 | 175U2007 | 9.8 | 38
T6 | 90 | 8.6 | 9.579 | 7 | 7 | x | x | x | 175u3245 | x | x | x | 917CM15 | x | x | x | N/A | 10 | 31.7 | 7 | 30 | x | x | x | 175u3241 | x | x | x | 917CM27 | x | x | x | N/A | 35 | 65.5 | 175U0069 | 7.3 | 13 | 175U0068 | 7.3 | 38
T7 | 11 | 94.5 | 110.8825 | 100 | 0.79 | 175u3360 | 175u3481 | 175u3482 | x | 914CBR-VxxxCT | 914CBR-VxxxDT | 914CBR-VxxxBT | x | 914CBR-V460CT | 914CBR-V460DT | 914CBR-V460BT | x | 1.5 | 2.7 | 105 | 4.2 | x | 175u3134 | 175u3135 | x | x | 929CBT-VxxxGHT | 929CBT-VxxxBGHT | x | x | 929CBT-V660GHT | 929CBT-V660BGHT | x | 1.5 | 6 | x | - | - | x | - | -
T7 | 15 | 69.7 | 80.6942 | 72 | 1.13 | 175u3351 | 175u3466 | 175u3465 | x | 914CBR-VxxxCT | 914CBR-VxxxDT | 914CBR-VxxxBT | x | 914CBR-V660CT | 914CBR-V660DT | 914CBR-V660BT | x | 1.5 | 3.8 | 72 | 4.2 | x | 175u3142 | 175u3143 | x | x | 929CBT-VxxxGHT | 929CBT-VxxxBGHT | x | x | 929CBT-V660GHT | 929CBT-V660BGHT | x | 1.5 | 7.2 | x | - | - | x | - | -
T7 | 18.5 | 46.8 | 65.0738 | 52 | 1.4 | 175u3352 | 175u3468 | 175u3467 | x | 914CBT-HxxxCHT | 914CBT-HxxxDHT | 914CBT-HxxxBHT | x | 914CBT-H400CHT | 914CBT-H400DHT | 914CBT-H400BHT | x | 1.5 | 4.9 | 52 | 6 | x | x | x | 175u3242 | x | x | x | 917CM15 | x | x | x | N/A | 2.5 | 10.8 | x | - | - | x | - | -
T7 | 22 | 36 | 54.4854 | 42 | 1.7 | 175u3353 | 175u3032 | 175u3033 | x | 914CBT-HxxxCHT | 914CBT-HxxxDHT | 914CBT-HxxxBHT | x | 914CBT-H460CHT | 914CBT-H460DHT | 914CBT-H460BHT | x | 1.5 | 6 | 42 | 8 | x | x | x | 175u3243 | x | x | x | 917CM15 | x | x | x | N/A | 2.5 | 13.9 | x | - | - | x | - | -
T7 | 30 | 33.7 | 39.6994 | 31 | 2.2 | 175u3354 | 175u3470 | 175u3469 | x | 914CBT-HxxxCHT | 914CBT-HxxxDHT | 914CBT-HxxxBHT | x | 914CBT-H560CHT | 914CBT-H560DHT | 914CBT-H560BHT | x | 1.5 | 7.9 | 31 | 10 | x | x | x | 175u3244 | x | x | x | 917CM15 | x | x | x | N/A | 4 | 18 | x | - | - | x | - | -
T7 | 37 | 22.5 | 32.0857 | 27 | 2.8 | 175u3355 | 175u3472 | 175u3471 | x | 914CBT-HxxxCHT | 914CBT-HxxxDHT | 914CBT-HxxxBHT | x | 914CBT-H660CHT | 914CBT-H660DHT | 914CBT-H660BHT | x | 2.5 | 9.6 | 27 | 14 | x | x | x | 175u3201 | x | x | x | 917CM17 | x | x | x | N/A | 10 | 22.8 | x | - | - | x | - | -
T7 | 45 | 18 | 26.2974 | 22 | 3.2 | 175u3356 | 175u3479 | 175u3480 | x | 914CBT-HxxxCHT | 914CBT-HxxxDHT | 914CBT-HxxxBHT | x | 914CBT-H760CHT | 914CBT-H760DHT | 914CBT-H760BHT | x | 2.5 | 11.3 | 22 | 17 | x | x | x | 175u3202 | x | x | x | 917CM25 | x | x | x | N/A | 10 | 27.8 | x | - | - | 130B2118 | 22 | 28
T7 | 55 | 13.5 | 21.425 | 15.5 | 4.2 | x | 175u3474 | 175u3473 | x | x | 929CBT-VxxxGHT | 929CBT-VxxxBGHT | x | x | 929CBT-V660GHT | 929CBT-V660BGHT | x | 4 | 15.4 | 15.5 | 21 | x | x | x | 175u3205 | x | x | x | 917CM27 | x | x | x | N/A | 16 | 36.9 | x | - | - | 130B2119 | 18 | 33
T7 | 75 | 13.5 | 15.6455 | 13.5 | 5.5 | x | 175u3476 | 175u3475 | x | x | 929CBT-VxxxGHT | 929CBT-VxxxBGHT | x | x | 929CBT-V760GHT | 929CBT-V760BGHT | x | 6 | 18.9 | 13.5 | 26 | x | x | x | 175u3209 | x | x | x | 917CM27 | x | x | x | N/A | 16 | 43.9 | x | - | - | 130B2120 | 15 | 42
T7 | 90 | 8.8 | 13.0105 | 11 | 7 | x | x | x | 175u3232 | x | x | x | 917CM15 | x | x | x | N/A | 10 | 25.3 | 11 | 36 | x | x | x | 175u3212 | x | x | x | 917CM37 | x | x | x | N/A | 25 | 57.3 | x | - | - | 130B2121 | 11 | 56
T7 | 110 | 8.8 | 10.5688 | 9.1 | 9 | x | x | x | 175u3067 | x | x | x | 917CM15 | x | x | x | N/A | 16 | 31.5 | 9.1 | 42 | x | x | x | 175u3214 | x | x | x | 917CM37 | x | x | x | N/A | 35 | 68 | x | - | - | 130B2122 | 9.1 | 66
T7 | 132 | 6.6 | 8.7889 | 7.4 | 11 | x | x | x | 175u3072 | x | x | x | 917CM17 | x | x | x | N/A | 16 | 38.6 | 7.4 | 52 | x | x | x | 175u3215 | x | x | x | 917CMD27 | x | x | x | N/A | 50 | 83.9 | x | - | - | 130B2123 | 7.5 | 78
T7 | 160 | 4.2 | 7.2357 | 6.1 | 13 | x | x | x | 175u3075 | x | x | x | 917CM17 | x | x | x | N/A | 16 | 46.2 | 6.1 | 60 | x | x | x | 175u3218 | x | x | x | 917CMD27 | x | x | x | N/A | 70 | 99.2 | x | - | - | 130B2124 | 6.2 | 96
T7 | 200 | 4.2 | 5.7765 | 5 | 16 | x | x | x | 175u3078 | x | x | x | 917CM25 | x | x | x | N/A | 25 | 56.6 | 5 | 78 | x | x | x | 175u3220 | x | x | x | 917CMD37 | x | x | x | N/A | 2 x 35 | 124.9 | x | - | - | 130B2125 | 5.1 | 120
T7 | 250 | 3.4 | 4.6212 | 4 | 20 | x | x | x | 175u3082 | x | x | x | 917CM25 | x | x | x | N/A | 35 | 70.8 | 4 | 90 | x | x | x | 175u3222 | x | x | x | 917CMD37 | x | x | x | N/A | 2 x 35 | 150 | x | - | - | 2x130B2126 | 3.9 | 156
T7 | 315 | 2.3 | 3.6676 | 3.2 | 26 | x | x | x | 175u3085 | x | x | x | 917CM27 | x | x | x | N/A | 50 | 90.2 | 3.2 | - | x | x | x | x | x | x | x | x | x | x | x | x | - | - | x | - | - | x | - | -
T7 | 400 | 2.3 | 2.8733 | 2.5 | 32 | x | x | x | 175u3089 | x | x | x | 917CM27 | x | x | x | N/A | 70 | 113.2 | 2.5 | - | x | x | x | x | x | x | x | x | x | x | x | x | - | - | x | - | - | x | - | -
T7 | 450 | 2 | 2.554 | 2.3 | 36 | x | x | x | 175u3090 | x | x | x | 917CM37 | x | x | x | N/A | 2 x 35 | 125.2 | 2.3 | - | x | x | x | x | x | x | x | x | x | x | x | x | - | - | x | - | - | x | - | -
T7 | 500 | 1.9 | 2.2986 | 2 | 42 | x | x | x | 175u3092 | x | x | x | 917CM37 | x | x | x | N/A | 2 x 35 | 145 | 2 | - | x | x | x | x | x | x | x | x | x | x | x | x | - | - | 2x175U1064 | 2.1 | 100 | x | - | -
T7 | 560 | 1.5 | 2.0524 | 1.6 | 52 | x | x | x | 175u3094 | x | x | x | 917CMD27 | x | x | x | N/A | 2 x 50 | 180.3 | 1.6 | - | x | x | x | x | x | x | x | x | x | x | x | x | - | - | 2x175U1064 | 2.1 | 100 | x | - | -
T7 | 630 | 1.4 | 1.8243 | 1.4 | 60 | x | x | x | 175u3095 | x | x | x | 917CMD27 | x | x | x | N/A | 2 x 50 | 207.1 | 1.4 | - | x | x | x | x | x | x | x | x | x | x | x | x | - | - | 2x175U1064 | 2.1 | 100 | x | - | -
T7 | 710 | 1.2 | 1.6188 | 2 x 2,6 | - | x | x | x | x | x | x | x | x | x | x | x | x | - | - | 2 x 2,6 | - | x | x | x | x | x | x | x | x | x | x | x | x | - | - | 2x175U1064 | 2.1 | 100 | x | - | -
T7 | 800 | 1.1 | 1.4366 | 2 x 2,2 | - | x | x | x | x | x | x | x | x | x | x | x | x | - | - | 2 x 2,2 | - | x | x | x | x | x | x | x | x | x | x | x | x | - | - | 2x175U1064 | 2.1 | 100 | x | - | -
T7 | 900 | 1 | 1.277 | 2 x 2,0 | - | x | x | x | x | x | x | x | x | x | x | x | x | - | - | 2 x 2,0 | - | x | x | x | x | x | x | x | x | x | x | x | x | - | - | 2x175U1064 | 2.1 | 100 | x | - | -
T7 | 1000 | 0.9 | 1.1493 | 3 x 2,6 | - | x | x | x | x | x | x | x | x | x | x | x | x | - | - | 3 x 2,6 | - | x | x | x | x | x | x | x | x | x | x | x | x | - | - | 2x175U1064 | 2.1 | 100 | x | - | -
T7 | 1200 | 0.8 | 0.95776 | 3 x 2,4 | - | x | x | x | x | x | x | x | x | x | x | x | x | - | - | 3 x 2,4 | - | x | x | x | x | x | x | x | x | x | x | x | x | - | - | 2x175U1064 | 2.1 | 100 | x | - | -
T7 | 1400 | 0.6 | 0.82094 | 3 x 2,0 | - | x | x | x | x | x | x | x | x | x | x | x | x | - | - | 3 x 2,0 | - | x | x | x | x | x | x | x | x | x | x | x | x | - | - | 2x175U1064 | 2.1 | 100 | x | - | -

## FC 51
2012.06.14 /KE
FC 51 |  |  |  | Horizontal braking 10% duty cycle | [15 empty] | Vertical braking 40% duty cycle
Drive data |  |  |  | Brake Resistor data | [13 empty] | Installation |  | Brake Resistor data | [13 empty] | Installation
|  |  |  | Rrec | Pbr,cont. | Danfoss Part Number |  |  |  | 2D drawing file name |  |  |  | 3D drawing file name |  |  |  | Cable Cross section | Thermo relay | Rrec | Pbr,cont. | Danfoss Part Number |  |  |  | 2D drawing file name |  |  |  | 3D drawing file name |  |  |  | Cable Cross section | Thermo relay
Mains | Pm | Rmin | Rbr,nom |  |  | Wire IP54 | Screw Terminal IP21 | Screw Terminal IP65 | Screw Terminal IP20 | Wire IP54 | Screw Terminal IP21 | Screw Terminal IP65 | Screw Terminal IP20 | Wire IP54 | Screw Terminal IP21 | Screw Terminal IP65 | Screw Terminal IP20 |  |  |  |  | Wire IP54 | Screw Terminal IP21 | Screw Terminal IP65 | Screw Terminal IP20 | Wire IP54 | Screw Terminal IP21 | Screw Terminal IP65 | Screw Terminal IP20 | Wire IP54 | Screw Terminal IP21 | Screw Terminal IP65 | Screw Terminal IP20
[type] | [kW] | [Ohm] | [Ohm] | [Ohm] | [kW] |  |  |  |  | .dxf .pdf | .dxf .pdf | .dxf .pdf | .dxf .pdf | .step | .step | .step | .step | [mm^2] | [A] | [Ohm] | [kW] |  |  |  |  | .dxf .pdf | .dxf .pdf | .dxf .pdf | .dxf .pdf | .step | .step | .step | .step | [mm^2] | [A]
S2 | 1.5 | 60 | 70.9357 | 70 | 0.2 | 175u3026 | x | x | x | 914CCHxxxCT | x | x | x | 914CCH251CT | x | x | x | 1.5 | 1.6 | 70 | 0.57 | 175u3302 | 175u3404 | 175u3403 | x | 914CBR-VxxxCT | 914CBR-VxxxDT | 914CBR-VxxxBT | x | 914CBR-V330CT | 914CBR-V330DT | 914CBR-V330BT | x | 1.5 | 2.7
S2 | 2.2 | 40 | 47.5767 | 48 | 0.2 | 175u3031 | x | x | x | 914CCHxxxCT | x | x | x | 914CCH251CT | x | x | x | 1.5 | 1.9 | 48 | 0.96 | 175u3303 | 175u3406 | 175u3405 | x | 914CBR-VxxxCT | 914CBR-VxxxDT | 914CBR-VxxxBT | x | 914CBR-V560CT | 914CBR-V560DT | 914CBR-V560BT | x | 1.5 | 4.2
T2 | 1.5 | 60 | 70.9357 | 70 | 0.2 | 175u3026 | x | x | x | 914CCHxxxCT | x | x | x | 914CCH251CT | x | x | x | 1.5 | 1.6 | 70 | 0.57 | 175u3302 | 175u3404 | 175u3403 | x | 914CBR-VxxxCT | 914CBR-VxxxDT | 914CBR-VxxxBT | x | 914CBR-V330CT | 914CBR-V330DT | 914CBR-V330BT | x | 1.5 | 2.7
T2 | 2.2 | 40 | 47.5767 | 48 | 0.2 | 175u3031 | x | x | x | 914CCHxxxCT | x | x | x | 914CCH251CT | x | x | x | 1.5 | 1.9 | 48 | 0.96 | 175u3303 | 175u3406 | 175u3405 | x | 914CBR-VxxxCT | 914CBR-VxxxDT | 914CBR-VxxxBT | x | 914CBR-V560CT | 914CBR-V560DT | 914CBR-V560BT | x | 1.5 | 4.2
T2 | 3.7 | 23 | 27.6782 | 27 | 0.36 | 175u3326 | 175u3477 | 175u3478 | x | 914CBR-VxxxCT | 914CBR-VxxxDT | 914CBR-VxxxBT | x | 914CBR-V210CT | 914CBR-V210DT | 914CBR-V210BT | x | 1.5 | 3.5 | 27 | 1.4 | 175u3305 | 175u3410 | 175u3409 | x | 914CBT-HxxxCHT | 914CBT-HxxxDHT | 914CBT-HxxxBHT | x | 914CBT-H400CHT | 914CBT-H400DHT | 914CBT-H400BHT | x | 1.5 | 6.8
T4 | 1.5 | 234 | 274.8423 | 270 | 0.2 | 175u3007 | x | x | x | 914CCHxxxCT | x | x | x | 914CCH251CT | x | x | x | 1.5 | 0.8 | 270 | 0.57 | 175u3311 | 175u3418 | 175u3417 | x | 914CBR-VxxxCT | 914CBR-VxxxDT | 914CBR-VxxxBT | x | 914CBR-V330CT | 914CBR-V330DT | 914CBR-V330BT | x | 1.5 | 1.4
T4 | 2.2 | 157 | 184.3665 | 200 | 0.2 | 175u3008 | x | x | x | 914CCHxxxCT | x | x | x | 914CCH251CT | x | x | x | 1.5 | 0.9 | 200 | 0.96 | 175u3312 | 175u3420 | 175u3419 | x | 914CBR-VxxxCT | 914CBR-VxxxDT | 914CBR-VxxxBT | x | 914CBR-V560CT | 914CBR-V560DT | 914CBR-V560BT | x | 1.5 | 2.1
T4 | 3 | 113 | 133.6605 | 145 | 0.3 | 175u3300 | x | x | x | 914CCHxxxCT | x | x | x | 914CCH355CT | x | x | x | 1.5 | 1.3 | 145 | 1.13 | 175u3313 | 175u3422 | 175u3421 | x | 914CBR-VxxxCT | 914CBR-VxxxDT | 914CBR-VxxxBT | x | 914CBR-V660CT | 914CBR-V660DT | 914CBR-V660BT | x | 1.5 | 2.7
T4 | 4 | 83 | 98.8752 | 110 | 0.45 | 175u3335 | 175u3450 | 175u3449 | x | 914CBR-VxxxCT | 914CBR-VxxxDT | 914CBR-VxxxBT | x | 914CBR-V260CT | 914CBR-V260DT | 914CBR-V260BT | x | 1.5 | 1.9 | 110 | 1.7 | 175u3314 | 175u3424 | 175u3423 | x | 914CBT-HxxxCHT | 914CBT-HxxxDHT | 914CBT-HxxxBHT | x | 914CBT-H460CHT | 914CBT-H460DHT | 914CBT-H460BHT | x | 1.5 | 3.7
T4 | 5.5 | 60 | 71.2149 | 80 | 0.57 | 175u3336 | 175u3452 | 175u3451 | x | 914CBR-VxxxCT | 914CBR-VxxxDT | 914CBR-VxxxBT | x | 914CBR-V330CT | 914CBR-V330DT | 914CBR-V330BT | x | 1.5 | 2.5 | 80 | 2.2 | 175u3315 | 175u3138 | 175u3139 | x | 914CBT-HxxxCHT | 914CBT-HxxxDHT | 914CBT-HxxxBHT | x | 914CBT-H560CHT | 914CBT-H560DHT | 914CBT-H560BHT | x | 1.5 | 5
T4 | 7.5 | 44 | 51.7884 | 56 | 0.68 | 175u3337 | 175u3027 | 175u3028 | x | 914CBR-VxxxCT | 914CBR-VxxxDT | 914CBR-VxxxBT | x | 914CBR-V400CT | 914CBR-V400DT | 914CBR-V400BT | x | 1.5 | 3.3 | 56 | 3.2 | 175u3316 | 175u3428 | 175u3427 | x | 914CBT-HxxxCHT | 914CBT-HxxxDHT | 914CBT-HxxxBHT | x | 914CBT-H760CHT | 914CBT-H760DHT | 914CBT-H760BHT | x | 1.5 | 7.1
T4 | 11 | 29 | 34.7827 | 38 | 1.13 | 175u3338 | 175u3034 | 175u3035 | x | 914CBR-VxxxCT | 914CBR-VxxxDT | 914CBR-VxxxBT | x | 914CBR-V660CT | 914CBR-V660DT | 914CBR-V660BT | x | 1.5 | 5.2 | 38 | 5 | x | x | x | 175u3236 | x | x | x | 917CM13 | x | x | x | N/A | 1.5 | 11.5
T4 | 15 | 21 | 25.3262 | 28 | 1.4 | 175u3339 | 175u3039 | 175u3040 | x | 914CBT-HxxxCHT | 914CBT-HxxxDHT | 914CBT-HxxxBHT | x | 914CBT-H400CHT | 914CBT-H400DHT | 914CBT-H400BHT | x | 1.5 | 6.7 | 28 | 6 | x | x | x | 175u3237 | x | x | x | 917CM15 | x | x | x | N/A | 2.5 | 14.7
T4 | 18.5 | 17 | 20.4136 | 22 | 1.7 | 175u3340 | 175u3047 | 175u3048 | x | 914CBT-HxxxCHT | 914CBT-HxxxDHT | 914CBT-HxxxBHT | x | 914CBT-H460CHT | 914CBT-H460DHT | 914CBT-H460BHT | x | 1.5 | 8.3 | 22 | 8 | x | x | x | 175u3238 | x | x | x | 917CM15 | x | x | x | N/A | 4 | 19.1
T4 | 22 | 14 | 17.0835 | 19 | 2.2 | 175u3357 | 175u3049 | 175u3050 | x | 914CBT-HxxxCHT | 914CBT-HxxxDHT | 914CBT-HxxxBHT | x | 914CBT-H560CHT | 914CBT-H560DHT | 914CBT-H560BHT | x | 1.5 | 10.1 | 19 | 10 | x | x | x | 175u3203 | x | x | x | 917CM15 | x | x | x | N/A | 4 | 23

## VLT2800
2012.06.15 /KE
VLT2800 |  |  |  | Horizontal braking 10% duty cycle | [15 empty] | Vertical braking 40% duty cycle | [15 empty] | Old part numbers from brake design guide MG90O102
Drive data |  |  |  | Brake Resistor data | [13 empty] | Installation |  | Brake Resistor data | [13 empty] | Installation |  | 10% |  |  | 40%
|  |  |  | Rrec | Pbr,cont. | Danfoss Part Number |  |  |  | 2D drawing file name |  |  |  | 3D drawing file name |  |  |  | Cable Cross section | Thermo relay | Rrec | Pbr,cont. | Danfoss Part Number |  |  |  | 2D drawing file name |  |  |  | 3D drawing file name |  |  |  | Cable Cross section | Thermo relay | Part no. | Rrec | Pbr,cont | Part no. | Rrec | Pbr,cont
Type | Pm | Rmin | Rbr,nom |  |  | Wire IP54 | Screw Terminal IP21 | Screw Terminal IP65 | Screw Terminal IP20 | Wire IP54 | Screw Terminal IP21 | Screw Terminal IP65 | Screw Terminal IP20 | Wire IP54 | Screw Terminal IP21 | Screw Terminal IP65 | Screw Terminal IP20 |  |  |  |  | Wire IP54 | Screw Terminal IP21 | Screw Terminal IP65 | Screw Terminal IP20 | Wire IP54 | Screw Terminal IP21 | Screw Terminal IP65 | Screw Terminal IP20 | Wire IP55 | Screw Terminal IP21 | Screw Terminal IP65 | Screw Terminal IP20
| [kW] | [Ohm] | [Ohm] | [Ohm] | [kW] |  |  |  |  | .dxf .pdf | .dxf .pdf | .dxf .pdf | .dxf .pdf | .step | .step | .step | .step | [mm^2] | [A] | [Ohm] | [kW] |  |  |  |  | .dxf .pdf | .dxf .pdf | .dxf .pdf | .dxf .pdf | .step | .step | .step | .step | [mm^2] | [A] |  | [Ohm] | [kW] |  | [Ohm] | [kW]
2803 (200V) | 0.37 | 275 | 312.6583 | 300 | 0.1 | 175u3006 | x | x | x | 914CCHxxxCT | x | x | x | 914CCH145CT | x | x | x | 1.5 | 0.6 | 300 | 0.2 | 175u3096 | x | x | x | 914CCHxxxCT | x | x | x | 914CCH251CT | x | x | x | 1.5 | 0.8 | x | - | - | 175U1900 | 330 | 0.16
2805 (200V) | 0.55 | 185 | 210.2075 | 200 | 0.1 | 175u3011 | x | x | x | 914CCHxxxCT | x | x | x | 914CCH145CT | x | x | x | 1.5 | 0.7 | 200 | 0.2 | 175u3008 | x | x | x | 914CCHxxxCT | x | x | x | 914CCH251CT | x | x | x | 1.5 | 0.9 | x | - | - | 175U1901 | 220 | 0.25
2807 (200V) | 0.75 | 135 | 154.1031 | 145 | 0.1 | 175u3016 | x | x | x | 914CCHxxxCT | x | x | x | 914CCH145CT | x | x | x | 1.5 | 0.8 | 145 | 0.3 | 175u3300 | x | x | x | 914CCHxxxCT | x | x | x | 914CCH355CT | x | x | x | 1.5 | 1.3 | x | - | - | 175U1902 | 150 | 0.32
2811 (200V) | 1.1 | 91 | 102.4584 | 100 | 0.1 | 175u3021 | x | x | x | 914CCHxxxCT | x | x | x | 914CCH145CT | x | x | x | 1.5 | 0.9 | 100 | 0.45 | 175u3301 | 175u3402 | 175u3401 | x | 914CBR-VxxxCT | 914CBR-VxxxDT | 914CBR-VxxxBT | x | 914CBR-V260CT | 914CBR-V260DT | 914CBR-V260BT | x | 1.5 | 2 | x | - | - | 175U1975 | 110 | 0.45
2815 (200V) | 1.5 | 66 | 74.0663 | 70 | 0.2 | 175u3026 | x | x | x | 914CCHxxxCT | x | x | x | 914CCH251CT | x | x | x | 1.5 | 1.6 | 70 | 0.57 | 175u3302 | 175u3404 | 175u3403 | x | 914CBR-VxxxCT | 914CBR-VxxxDT | 914CBR-VxxxBT | x | 914CBR-V330CT | 914CBR-V330DT | 914CBR-V330BT | x | 1.5 | 2.7 | x | - | - | 175U1903 | 82 | 0.85
2822 (200V) | 2.2 | 44 | 49.6764 | 48 | 0.2 | 175u3031 | x | x | x | 914CCHxxxCT | x | x | x | 914CCH251CT | x | x | x | 1.5 | 1.9 | 48 | 0.96 | 175u3303 | 175u3406 | 175u3405 | x | 914CBR-VxxxCT | 914CBR-VxxxDT | 914CBR-VxxxBT | x | 914CBR-V560CT | 914CBR-V560DT | 914CBR-V560BT | x | 1.5 | 4.2 | x | - | - | 175U1904 | 56 | 1
2840 (200V) | 3.7 | 22 | 28.8997 | 27 | 0.36 | 175u3326 | 175u3477 | 175u3478 | x | 914CBR-VxxxCT | 914CBR-VxxxDT | 914CBR-VxxxBT | x | 914CBR-V210CT | 914CBR-V210DT | 914CBR-V210BT | x | 1.5 | 3.5 | 27 | 1.4 | 175u3305 | 175u3410 | 175u3409 | x | 914CBT-HxxxCHT | 914CBT-HxxxDHT | 914CBT-HxxxBHT | x | 914CBT-H400CHT | 914CBT-H400DHT | 914CBT-H400BHT | x | 1.5 | 6.8 | x | - | - | 175U1925 | 25 | 3
2805 (400V) | 0.55 | 747 | 839.3285 | 850 | 0.1 | 175u3001 | x | x | x | 914CCHxxxCT | x | x | x | 914CCH145CT | x | x | x | 1.5 | 0.4 | 850 | 0.2 | 175u3308 | x | x | x | 914CCHxxxCT | x | x | x | 914CCH251CT | x | x | x | 1.5 | 0.5 | x | - | - | 175U1976 | 830 | 0.45
2807 (400V) | 0.75 | 558 | 612.9876 | 630 | 0.1 | 175u3002 | x | x | x | 914CCHxxxCT | x | x | x | 914CCH145CT | x | x | x | 1.5 | 0.4 | 630 | 0.3 | 175u3309 | x | x | x | 914CCHxxxCT | x | x | x | 914CCH355CT | x | x | x | 1.5 | 0.7 | x | - | - | 175U1910 | 620 | 0.32
2811 (400V) | 1.1 | 370 | 408.9482 | 410 | 0.1 | 175u3004 | x | x | x | 914CCHxxxCT | x | x | x | 914CCH145CT | x | x | x | 1.5 | 0.5 | 410 | 0.45 | 175u3310 | 175u3416 | 175u3415 | x | 914CBR-VxxxCT | 914CBR-VxxxDT | 914CBR-VxxxBT | x | 914CBR-V260CT | 914CBR-V260DT | 914CBR-V260BT | x | 1.5 | 1 | x | - | - | 175U1911 | 430 | 0.85
2815 (400V) | 1.5 | 260 | 294.4739 | 270 | 0.2 | 175u3007 | x | x | x | 914CCHxxxCT | x | x | x | 914CCH251CT | x | x | x | 1.5 | 0.8 | 270 | 0.57 | 175u3311 | 175u3418 | 175u3417 | x | 914CBR-VxxxCT | 914CBR-VxxxDT | 914CBR-VxxxBT | x | 914CBR-V330CT | 914CBR-V330DT | 914CBR-V330BT | x | 1.5 | 1.4 | x | - | - | 175U1912 | 330 | 0.85
2822 (400V) | 2.2 | 185 | 197.5356 | 200 | 0.2 | 175u3008 | x | x | x | 914CCHxxxCT | x | x | x | 914CCH251CT | x | x | x | 1.5 | 0.9 | 200 | 0.96 | 175u3312 | 175u3420 | 175u3419 | x | 914CBR-VxxxCT | 914CBR-VxxxDT | 914CBR-VxxxBT | x | 914CBR-V560CT | 914CBR-V560DT | 914CBR-V560BT | x | 1.5 | 2.1 | x | - | - | 175U1913 | 220 | 1
2830 (400V) | 3 | 135 | 143.2077 | 145 | 0.3 | 175u3300 | x | x | x | 914CCHxxxCT | x | x | x | 914CCH355CT | x | x | x | 1.5 | 1.3 | 145 | 1.13 | 175u3313 | 175u3422 | 175u3421 | x | 914CBR-VxxxCT | 914CBR-VxxxDT | 914CBR-VxxxBT | x | 914CBR-V660CT | 914CBR-V660DT | 914CBR-V660BT | x | 1.5 | 2.7 | x | - | - | 175U1914 | 150 | 1.35
2840 (400V) | 4 | 99 | 105.9377 | 110 | 0.45 | 175u3335 | 175u3450 | 175u3449 | x | 914CBR-VxxxCT | 914CBR-VxxxDT | 914CBR-VxxxBT | x | 914CBR-V260CT | 914CBR-V260DT | 914CBR-V260BT | x | 1.5 | 1.9 | 110 | 1.7 | 175u3314 | 175u3424 | 175u3423 | x | 914CBT-HxxxCHT | 914CBT-HxxxDHT | 914CBT-HxxxBHT | x | 914CBT-H460CHT | 914CBT-H460DHT | 914CBT-H460BHT | x | 1.5 | 3.7 | x | - | - | 175U1979 | 110 | 1.6
2855 (400V) | 5.5 | 74 | 76.3017 | 80 | 0.57 | 175u3336 | 175u3452 | 175u3451 | x | 914CBR-VxxxCT | 914CBR-VxxxDT | 914CBR-VxxxBT | x | 914CBR-V330CT | 914CBR-V330DT | 914CBR-V330BT | x | 1.5 | 2.5 | 80 | 2.2 | 175u3315 | 175u3138 | 175u3139 | x | 914CBT-HxxxCHT | 914CBT-HxxxDHT | 914CBT-HxxxBHT | x | 914CBT-H560CHT | 914CBT-H560DHT | 914CBT-H560BHT | x | 1.5 | 5 | x | - | - | 175U1977 | 80 | 2
2875 (400V) | 7.5 | 52 | 55.4875 | 56 | 0.68 | 175u3337 | 175u3027 | 175u3028 | x | 914CBR-VxxxCT | 914CBR-VxxxDT | 914CBR-VxxxBT | x | 914CBR-V400CT | 914CBR-V400DT | 914CBR-V400BT | x | 1.5 | 3.3 | 56 | 3.2 | 175u3316 | 175u3428 | 175u3427 | x | 914CBT-HxxxCHT | 914CBT-HxxxDHT | 914CBT-HxxxBHT | x | 914CBT-H760CHT | 914CBT-H760DHT | 914CBT-H760BHT | x | 1.5 | 7.1 | x | - | - | 175U1978 | 56 | 3
2880 (400V) | 11 | 35 | 37.2672 | 38 | 1.13 | 175u3338 | 175u3034 | 175u3035 | x | 914CBR-VxxxCT | 914CBR-VxxxDT | 914CBR-VxxxBT | x | 914CBR-V660CT | 914CBR-V660DT | 914CBR-V660BT | x | 1.5 | 5.2 | 38 | 5 | x | x | x | 175u3236 | x | x | x | 917CM13 | x | x | x | N/A | 1.5 | 11.5 | x | - | - | 175U1997 | 40 | 5
2881 (400V) | 15 | 26 | 27.1353 | 28 | 1.4 | 175u3339 | 175u3039 | 175u3040 | x | 914CBT-HxxxCHT | 914CBT-HxxxDHT | 914CBT-HxxxBHT | x | 914CBT-H400CHT | 914CBT-H400DHT | 914CBT-H400BHT | x | 1.5 | 6.7 | 28 | 6 | x | x | x | 175u3237 | x | x | x | 917CM15 | x | x | x | N/A | 2.5 | 14.7 | x | - | - | 175U1998 | 30 | 10
2882 (400V) | 18.5 | 21 | 21.8717 | 22 | 1.7 | 175u3340 | 175u3047 | 175u3048 | x | 914CBT-HxxxCHT | 914CBT-HxxxDHT | 914CBT-HxxxBHT | x | 914CBT-H460CHT | 914CBT-H460DHT | 914CBT-H460BHT | x | 1.5 | 8.3 | 22 | 8 | x | x | x | 175u3238 | x | x | x | 917CM15 | x | x | x | N/A | 4 | 19.1 | x | - | - | 175U1999 | 25 | 13

## FCD 302
2012.06.15 /KE
FCD 302 |  |  |  | Horizontal braking 10% duty cycle | [15 empty] | Vertical braking 40% duty cycle
Drive data |  |  |  | Brake Resistor data | [13 empty] | Installation |  | Brake Resistor data | [13 empty] | Installation
|  |  |  | Rrec | Pbr,cont. | Danfoss Part Number |  |  |  | 2D drawing file name |  |  |  | 3D drawing file name |  |  |  | Cable Cross section | Thermo relay | Rrec | Pbr,cont. | Danfoss Part Number |  |  |  | 2D drawing file name |  |  |  | 3D drawing file name |  |  |  | Cable Cross section | Thermo relay
Mains | Pm | Rmin | Rbr,nom |  |  | Wire IP54 | Screw Terminal IP21 | Screw Terminal IP65 | Screw Terminal IP20 | Wire IP54 | Screw Terminal IP21 | Screw Terminal IP65 | Screw Terminal IP20 | Wire IP54 | Screw Terminal IP21 | Screw Terminal IP65 | Screw Terminal IP20 |  |  |  |  | Wire IP54 | Screw Terminal IP21 | Screw Terminal IP65 | Screw Terminal IP20 | Wire IP54 | Screw Terminal IP21 | Screw Terminal IP65 | Screw Terminal IP20 | Wire IP54 | Screw Terminal IP21 | Screw Terminal IP65 | Screw Terminal IP20
[type] | [kW] | [Ohm] | [Ohm] | [Ohm] | [kW] |  |  |  |  | .dxf .pdf | .dxf .pdf | .dxf .pdf | .dxf .pdf | .step | .step | .step | .step | [mm^2] | [A] | [Ohm] | [kW] |  |  |  |  | .dxf .pdf | .dxf .pdf | .dxf .pdf | .dxf .pdf | .step | .step | .step | .step | [mm^2] | [A]
T4 | 0.37 | 1000 | 1281.6135 | 1200 | 0.1 | 175u3000 | x | x | x | 914CCHxxxCT | x | x | x | 914CCH145CT | x | x | x | 1.5 | 0.3 | 1200 | 0.2 | 175u3101 | x | x | x | 914CCHxxxCT | x | x | x | 914CCH251CT | x | x | x | 1.5 | 0.4
T4 | 0.55 | 620 | 856.8597 | 850 | 0.1 | 175u3001 | x | x | x | 914CCHxxxCT | x | x | x | 914CCH145CT | x | x | x | 1.5 | 0.4 | 850 | 0.2 | 175u3308 | x | x | x | 914CCHxxxCT | x | x | x | 914CCH251CT | x | x | x | 1.5 | 0.5
T4 | 0.75 | 558 | 625.7912 | 630 | 0.1 | 175u3002 | x | x | x | 914CCHxxxCT | x | x | x | 914CCH145CT | x | x | x | 1.5 | 0.4 | 630 | 0.3 | 175u3309 | x | x | x | 914CCHxxxCT | x | x | x | 914CCH355CT | x | x | x | 1.5 | 0.7
T4 | 1.1 | 382 | 417.49 | 410 | 0.1 | 175u3004 | x | x | x | 914CCHxxxCT | x | x | x | 914CCH145CT | x | x | x | 1.5 | 0.5 | 410 | 0.45 | 175u3310 | 175u3416 | 175u3415 | x | 914CBR-VxxxCT | 914CBR-VxxxDT | 914CBR-VxxxBT | x | 914CBR-V260CT | 914CBR-V260DT | 914CBR-V260BT | x | 1.5 | 1
T4 | 1.5 | 260 | 300.6246 | 270 | 0.2 | 175u3007 | x | x | x | 914CCHxxxCT | x | x | x | 914CCH251CT | x | x | x | 1.5 | 0.8 | 270 | 0.57 | 175u3311 | 175u3418 | 175u3417 | x | 914CBR-VxxxCT | 914CBR-VxxxDT | 914CBR-VxxxBT | x | 914CBR-V330CT | 914CBR-V330DT | 914CBR-V330BT | x | 1.5 | 1.4
T4 | 2.2 | 189 | 201.6615 | 200 | 0.2 | 175u3008 | x | x | x | 914CCHxxxCT | x | x | x | 914CCH251CT | x | x | x | 1.5 | 0.9 | 200 | 0.96 | 175u3312 | 175u3420 | 175u3419 | x | 914CBR-VxxxCT | 914CBR-VxxxDT | 914CBR-VxxxBT | x | 914CBR-V560CT | 914CBR-V560DT | 914CBR-V560BT | x | 1.5 | 2.1
T4 | 3 | 135 | 146.1989 | 145 | 0.3 | 175u3300 | x | x | x | 914CCHxxxCT | x | x | x | 914CCH355CT | x | x | x | 1.5 | 1.3 | 145 | 1.13 | 175u3313 | 175u3422 | 175u3421 | x | 914CBR-VxxxCT | 914CBR-VxxxDT | 914CBR-VxxxBT | x | 914CBR-V660CT | 914CBR-V660DT | 914CBR-V660BT | x | 1.5 | 2.7

## FCD 300
2012.06.15 /KE
FCD 300 |  |  |  | Replacement brake resistors 40% duty cycle | [15 empty] | Old part numbers from brake design guide MG90O102
Drive data |  |  |  | Brake Resistor data | [13 empty] | Installation |  | 40%
|  |  |  | Rrec | Pbr,cont. | Danfoss Part Number |  |  |  | 2D drawing file name |  |  |  | 3D drawing file name |  |  |  | Cable Cross section | Thermo relay | Part no. | Rrec | Pbr,cont
Type | Pm | Rmin | Rrec |  |  | Wire IP54 | Screw Terminal IP21 | Screw Terminal IP65 | Screw Terminal IP20 | Wire IP54 | Screw Terminal IP21 | Screw Terminal IP65 | Screw Terminal IP20 | Wire IP54 | Screw Terminal IP21 | Screw Terminal IP65 | Screw Terminal IP20
| [kW] | [Ohm] | [Ohm] | [Ohm] | [kW] |  |  |  |  | .dxf .pdf | .dxf .pdf | .dxf .pdf | .dxf .pdf | .step | .step | .step | .step | [mm^2] | [A] |  | [Ohm] | [kW]
303 | 0.37 | 520 | 850 | 850 | 0.2 | 175u3308 | x | x | x | 914CCHxxxCT | x | x | x | 914CCH251CT | x | x | x | 1.5 | 0.5 | 175U1976 | 830 | 0.45
305 | 0.55 | 405 | 850 | 850 | 0.2 | 175u3308 | x | x | x | 914CCHxxxCT | x | x | x | 914CCH251CT | x | x | x | 1.5 | 0.5 | 175U1976 | 830 | 0.45
307 | 0.75 | 331 | 630 | 630 | 0.3 | 175u3309 | x | x | x | 914CCHxxxCT | x | x | x | 914CCH355CT | x | x | x | 1.5 | 0.7 | 175U1910 | 620 | 0.32
311 | 1.1 | 243 | 410 | 410 | 0.45 | 175u3310 | 175u3416 | 175u3415 | x | 914CBR-VxxxCT | 914CBR-VxxxDT | 914CBR-VxxxBT | x | 914CBR-V260CT | 914CBR-V260DT | 914CBR-V260BT | x | 1.5 | 1 | 175U1911 | 430 | 0.85
315 | 1.5 | 197 | 270 | 270 | 0.57 | 175u3311 | 175u3418 | 175u3417 | x | 914CBR-VxxxCT | 914CBR-VxxxDT | 914CBR-VxxxBT | x | 914CBR-V330CT | 914CBR-V330DT | 914CBR-V330BT | x | 1.5 | 1.4 | 175U1912 | 330 | 0.85
322 | 2.2 | 140 | 200 | 200 | 0.96 | 175u3312 | 175u3420 | 175u3419 | x | 914CBR-VxxxCT | 914CBR-VxxxDT | 914CBR-VxxxBT | x | 914CBR-V560CT | 914CBR-V560DT | 914CBR-V560BT | x | 1.5 | 2.1 | 175U1913 | 220 | 1
330 | 3 | 104 | 145 | 145 | 1.13 | 175u3313 | 175u3422 | 175u3421 | x | 914CBR-VxxxCT | 914CBR-VxxxDT | 914CBR-VxxxBT | x | 914CBR-V660CT | 914CBR-V660DT | 914CBR-V660BT | x | 1.5 | 2.7 | 175U1914 | 150 | 1.35
335 | 3.3 | 104 | 145 | 145 | 1.13 | 175u3313 | 175u3422 | 175u3421 | x | 914CBR-VxxxCT | 914CBR-VxxxDT | 914CBR-VxxxBT | x | 914CBR-V660CT | 914CBR-V660DT | 914CBR-V660BT | x | 1.5 | 2.7 | 175U1914 | 150 | 1.35

## Supporting info
2012.06.20 /KE
Abbreviations and supporting information for the selection tables
Horizontal braking | 10% duty cycle. The resistor ratings are based on a general reference brake profile for horizontal braking with 10% duty cycle and 30 sec. repetition rate. Maximum loading conditions: 120 sec. repetition rates with 10% duty cycle and pulse shapes based on reference profile.
Vertical braking | 40% duty cycle. The resistor ratings are based on a general reference brake profile for vertical braking with 40% duty cycle and 30 sec. repetition rate. Maximum loading conditions: 120 sec. repetition rates with 40% duty cycle and pulse shapes based on reference profile.
Cable cross section | Recommended minimum value based upon PVC insulated copper cable, 30 degree Celsius ambient temperature with normal heat dissipation. All cabling must observe with national and local regulations on cable cross-sections and ambient temperature.
Cable temperature ratings | The following temperature ratings are recommended for all cables and conductors connected the brake resistor as earth connection, thermal switch and brake power: IP20: cables rated for 80°C or higher are recommended IP21: cables rated for 80°C or higher are recommended IP54: cables rated for 90°C or higher are recommended for the earth connection. IP65: cables rated for 90°C or higher are recommended
Thermo relay | Brake current setting of external thermo relay. All resistors are having a build-in thermal switch for monitoring
Thermal switch | Internal switch. IP21, IP54 and IP65: 2A, 250V AC, normally closed (NC). Enables at 180 deg. C Internal switch. IP20: 10A, 250V AC, normally closed (NC). Enables at 260 deg. C
IP54 | Flat pack type with 1000 mm fixed unscreened cable. Vertical and horizontal mounting. Derating required by horizontal mounting
IP21 & IP65 | Screw terminal for cable termination. Vertical and horizontal mounting. Derating required by horizontal mounting
IP20 | Screw terminal for cable termination. Vertical mounting
Pm | Drive nominal output power
Rmin | Minimum permissible brake resistor Ohm value connected the drive
Rbr,nom | Nominal resistor value that ensure a brake power on motor shaft of either 150%/160% or 110%.
Rrec | Resistor Ohm value of the brake resistor
Pbr,cont | Continuous power rating of the brake resistor as the average power
- | No item available
x | No value available as a result of no type available
Horizontal reference brake profile. | Profile is used only as a reference when defining the resistor ratings.
Vertical reference brake profile. | Profile is used only as a reference when defining the resistor ratings.
Cooling | The resistors are cooled by natural convection when mounted according the specifications
Mounting IP21, IP54 and IP65 | IP21, IP54 and IP65 types can be mounted vertical or horizontal. Only bottom entry is allowed. If mounted horizontal the nominal load must be reduced by 20%. Horizontal mounting of the IP21 will reduce the enclosure protection to IP20. Minimum mounting clearance: • 500 mm above the resistor • 200 mm all other sides
Mounting IP20 | IP20 types are only for horizontal mounting. Minimum mounting clearance: • 500 mm above the resistor • 150 mm all other sides
Reference pictures
For actual size and dimensions see technical drawings at the product management home page
IP54 flat pack with fixed cables
IP54 with fixed cables
IP21 or IP65 with screw terminals
IP20 with screw terminals

## Change history
Change History
Initials | Date | Description
KE | 2012-06-14 | Document created. Document is based on "AF14d"
KE | 2012-06-14 | Purpose of document: selection tables supporting the introduction note from week 25 2012
KE | 2012-06-20 | Release of document week 25 as part of the introduction note for brake resistors